## Cover (2)
BILL OF QUANTITIES
CONFERENCE HALL - G.DH VAADHOO COUNCIL
CLIENT : G.DH VAADHOO OCUNCIL

## BOQ Summary
SUMMARY OF BILL OF QUANTITIES
Project: | Date:
Version:
Client: | Prepared by:
DESCRIPTION |  | AMOUNT (MVR) | %
Bill №: 01 - PRELIMINARIES |  | 0
Bill №: 02 - EXCAVATION AND FILLING |  | 0
Bill №: 03 - INSITU CONCRETE WORKS |  | 0
Bill №: 05 - STRUCTURAL METAL WORKS |  | 0
Bill №: 10- ROOFING |  | 0
Bill №: 14- ADDITIONS AND OMMISIONS
AMOUNT |  | 0 |  | Builtup area | 353.8763
8% GST |  | 0 |  |  | 3807.7085
TOTAL AMOUNT |  | 0 |  |  | 0
NOTES to BoQ:

## BOQ
BILL OF QUANTITIES
ITEM |  |  |  | DESCRIPTION | UNIT | QTY | RATE | Amount
1.0.00 |  |  |  | Bill №: 01 - PRELIMINARIES
1.1 | GENERAL NOTES
Abbreviations
|  |  | m | - metre
|  |  | nr | - numbers
|  |  | m3 | - cubic metres
|  |  | m2 | - square metres
|  |  | lm | - linear metre
|  |  | t | - tons
|  |  | inc. | - including
|  |  | mm | - millimetre
|  |  | item | - quote a lumpsum amount for the item
|  |  | SS | - stainless steel
|  |  | GI | - galvanized iron
1.2 | SITE MANAGEMENT COSTS
-1 |  |  |  | Allow for all on and off site management cost including costs of foreman and assistants, temporary services, telephone, fax, hoardings & similar. | item | 1 | 0 | 0
1.3 | SIGN BOARD
-1 |  |  |  | Allow for sign board. | nr | 1 | 0 | 0
1.4 | INSURANCE, BONDS, GUARANTEES AND WARRANTIES
-1 |  |  |  | Bonds: | item | 1 | 0 | 0
Performance bonds ensuring project completion.
Payment bonds ensuring all subcontractors and suppliers are paid.
1.5 | As-built Drawing
-1 |  |  |  | Rate shall include prodiving as-built upon completion of the work. Include, MEP, achitectural & Structural drawings. | item | 1 | 0 | 0
1.6.00 | TOTAL OF BILL №: 01 - Carried Over To Summary | [6 empty] | 0
2.0.00 |  |  |  | Bill №: 02 - EXCAVATION AND FILLING
2.1.00 | GENERAL
|  |  | (a) | Rates shall include for: leveling, grading, trimming, compacting to faces of excavation, keep sides plumb, backfilling, consolidating, and disposing surplus soil.
2.2.00 | SITE CLEARING
-1 |  |  |  | Clear the area of site from rubbish and vegetable matters, stumps, roots. | m2 | 766.88 | 0 | 0
2.2.1 |  |  |  | Removal of trees larger than girth 0.6m and clearing the site as required, Rate shall include for backfilling and level to natural ground level after uprooting the vegetations | item | 1 | 0 | 0
2.3.00 | EXCAVATION
Excavation quantities are measured to the faces of concrete members. Rates shall include for all the additional excavation required to place the formwork. Rates shall include for backfilling.
-1 |  |  |  | Excavation for Foundation pads / beam | m3 | 34.57 | 0 | 0
2.4.00 | FILLING
Rate shall include for: levelling, grading, trimming, compacting and similar
-1 |  |  |  | Compacted earth filling under stage area | m2 | 64.05 | 0 | 0
|  |  |  | Compacted earth filling under ground screed. | m2 | 353.88 | 0 | 0
2.5.00 | DAMP-PROOF MEMBRANE
Rate shall include for: dressing around and sealing to all penetrations.
-1 |  |  |  | Water Proof Membrane - DPM | m2 | 62.84 | 0 | 0
-2 |  |  |  | Bituminous coating | m2 | 172.304 | 0 | 0
2.7.00 | DEMOLITION
-1 |  |  |  | Demolition of existing building on the site and clearing of debris as necessary | item | 1 | 0 | 0
2.8.00 | TOTAL OF BILL №: 02 - Carried Over To Summary | [6 empty] | 0
3.0.00 |  |  |  | Bill №: 03 - INSITU CONCRETE WORKS
3.1.00 | GENERAL
|  |  | (a) | Rates shall include for: placing in position, making good after removal of formwork, mortar touch up to all concrete and casting in all required items; additional concrete required to conform to structural and excavated tolerances
|  |  | (b) | Mix ratio for reinforced concrete shall be 1:2:3 and lean concrete shall be 1:2:6.
|  |  | (c) | All structural concrete shall be GRADE M25 and lean concrete shall be GRADE C15
|  |  | (d) | Rates shall include for: concrete, formwork, reinforcement, cleaning, fabrication, placing, the provision for all necessary temporary fixings and supports including tie wires and chair supports, laps, distribution bars and wastage.
|  |  | (e) | Rates shall include for: all necessary boarding, supports, erecting, framing, temporary cambering, cutting, perforations for reinforcing bars, bolts, straps, ties, hangers, pipes and removal of formwork.
|  |  | (f) | Rates shall include for: cleaning, fabrication, placing the provision for all necessary temporary fixings and supports including tie wires and chair supports, laps, distribution bars and wastage.
|  |  | (g) | All reinforcing bars shall be high strength bars.
|  |  | (h) | Slab soffits to be finished fairfaced, use plasteciser and formwork with reducing agent.
|  |  | (i) | Waterproofing shall be added to all areas specified.
|  |  | (j) | All works complete as per drawing and specification
3.2.00 | MASS CONCRETE
Quantity is measured to the edges of concrete foundation members. Rates shall be inclusive for any additional concrete required to place the formwork.
-1 |  |  | 50 | mm Lean Concrete (Foundations) | m3 | 3.142 | 0 | 0
REINFORCED INSITU CONCRETE
3.3.00 | SUB-STRUCTURE
FOUNDATION PADS
-1 | 700 | x | 700 | x 300mm Foundation pads, F1 | m3 | 4.116 | 0 | 0
-2 |  |  |  | 10mm dia. Reinforcement bar | m | 235.2 | 0 | 0
-3 |  |  |  | Formwork | m2 | 23.52 | 0 | 0
FOUNDATION BEAMS
-4 | 200 | x | 325 | mm Foundation beam, TB | m3 | 12.636 | 0 | 0
-5 |  |  |  | 10mm dia. Reinforcement bar | m | 777.6 | 0 | 0
-6 |  |  |  | 6mm dia. Reinforcement bar | m | 2274.48 | 0 | 0
-7 |  |  |  | Formwork | m2 | 126.36 | 0 | 0
-8 | 200 | x | 200 | mm Foundation beam, GB | m3 | 2.048 | 0 | 0
-9 |  |  |  | 10mm dia. Reinforcement bar | m | 204.8 | 0 | 0
-10 |  |  |  | 6mm dia. Reinforcement bar | m | 307.2 | 0 | 0
-11 |  |  |  | Formwork | m2 | 20.48 | 0 | 0
3.4.0 | GROUND FLOOR
COLUMNS
-1 | 250 | x | 250 | mm Concrete columns C1 | m3 | 7 | 0 | 0
-2 |  |  |  | 16mm dia. Reinforcement bar | m | 470.4 | 0 | 0
-3 |  |  |  | 6mm dia. Reinforcement bar | m | 672 | 0 | 0
-4 |  |  |  | Formwork | m2 | 112 | 0 | 0
-5 | 150 | x | 150 | mm Concrete columns SC | m3 | 0.54 | 0 | 0
|  |  |  | 10mm dia. Reinforcement bar | m | 50.4 | 0 | 0
|  |  |  | 6mm dia. Reinforcement bar | m | 96 | 0 | 0
|  |  |  | Formwork | m2 | 14.4 | 0
SLABS
-6 |  |  | 100 | mm thk Concrete ground Slab including ramp | m3 | 28.31 | 0 | 0
-7 |  |  |  | 6mm dia. Reinforcement bar | m | 4718.35 | 0 | 0
3.5.0 | ROOF LEVEL
ROOF BEAMS
-1 | 350 | x | 200 | mm Beam B1 (@ Level1) | m3 | 6.67 | 0 | 0
-2 |  |  |  | 12mm dia. Reinforcement bar | m | 350.6 | 0 | 0
-3 |  |  |  | 6mm dia. Reinforcement bar | m | 502.53 | 0 | 0
-4 |  |  |  | Formwork | m2 | 74.5 | 0 | 0
3.6.00 | OTHER WORKS
-1 | 100 | x | 100 | mm Lintel Beam LB | item | 1 | 0 | 0
-2 | 150 | x | 150 | mm Sill Beam SB | item | 1 | 0 | 0
-3 | 150 | x | 150 | mm Coping | m3 | 0.97 | 0 | 0
-4 |  |  |  | 10mm dia. Reinforcement bar | m | 86.55 | 0 | 0
-5 |  |  |  | 6mm dia. Reinforcement bar | m | 173.1 | 0 | 0
-6 |  |  |  | Formwork | m2 | 19.47 | 0 | 0
-7 |  |  |  | RC ground well 1100mm dia. | no | 1 | 0 | 0
3.7.00 |  |  |  | TOTAL OF BILL №: 03 - Carried Over To Summary |  |  |  | 0
5.0.00 |  |  |  | Bill №: 05 - METAL WORKS
5.1.00 | GENERAL
|  |  | (a) | Rates shall include for: all fabrication work, welding, marking, drilling for bolts incl. those securing timbers, steel plates, bolts, nuts and any type of washer, riveted work, counter sinking and tapping for bolts or machine screws.
|  |  | (b) | Rates shall include for fabrication and erection and temporary supports and fixing into position.
|  |  | (c) | All works complete as per drawing and specification
5.2.00 | STEPS HAND RAILING
SS pipe railing handle, including bolts, washers and fixing to reinforced concrete as shown in the drawing.
-1 |  |  |  | - 1250mm length | no | 2 | 0 | 0
5.3.00 | GI ROOF FRAMING
GI pipe truss, including welding, bolting, washers and fixing to reinforced concrete as shown in the drawing.
-1 |  |  |  | Truss (span 10.675m) - TR 1 | no | 12 | 0 | 0
-2 |  |  |  | Truss (span 33.15m) - TR 2 | no | 1 | 0 | 0
50x100mm x 3MM thk C purlin, including welding to truss, bolting, washers and fixing to positing as shown in the drawing.
-3 |  |  |  | C Purlins | m | 364.65 | 0 | 0
-4 |  |  |  | 50mmX2mm THK GI pipe for Bracing | m | 96.6 | 0 | 0
-5 |  |  |  | 5mm THK External Cladding | m2 | 122.71 | 0 | 0
5.5.00 |  |  |  | TOTAL OF BILL №: 05 - Carried Over To Summary |  |  |  | 0
10.0.00 |  |  |  | Bill №: 10- ROOFING
10.1.01 | GENERAL
|  |  | (a) | Rates shall include for: fair edges, dressing over angel fillets, roof sealant, turning into grooves, all other labours, circular edges, nails, screws and other fixings and laps.
|  |  | (b) | All works complete as per drawing and specification
10.2.00 | ROOF COVERING
-1 |  |  |  | BHP Lysaght Trimdek Hi-Ten or equivalent roofing sheet, over C purlin frame including all fixings, fixed in accordance with manufacturer's instructions. | m² | 364.65 | 0 | 0
-2 |  |  |  | 50mm mineral wool insulation inbetween purlins and PVC net to hold the insulation | m² | 364.65 | 0 | 0
10.3.00 | CAPPING
-1 |  |  |  | Lysaght ridge Flashing as per drawing | m | 33.15 | 0 | 0
-2 |  |  |  | Lysaght Flashing as per drawing | m | 21.35 | 0 | 0
10.4.00 | GUTTER
-1 |  |  |  | Zinc gutter 150 x 150mm with gutter strap fixed to purlins | m | 66.3 | 0 | 0
10.5.00 | DRAIN PIPE
-1 |  |  |  | 100mm dia. Drain pipe with wiremesh gutter strainer | m | 25.5 | 0 | 0
10.6.00 |  |  |  | TOTAL OF BILL №: 10 - Carried Over To Summary |  |  |  | 0
21.0.00 |  |  |  | Bill №: 21 - ADDITIONS AND OMMISIONS
21.1.00 | ADDITIONS
21.1.01
21.1.02
21.1.03
21.1.04
21.1.05
21.1.06
21.1.07
21.1.08
21.1.09
21.1.10
21.1.11
21.1.12
21.1.13
21.1.14
21.1.15
21.1.16
21.1.17
21.1.18
21.1.19
21.1.20
TOTAL
20.2.00 | OMISSIONS
20.2.01
20.2.02
20.2.03
20.2.04
20.2.05
20.2.06
20.2.07
20.2.08
20.2.09
20.2.10
20.2.11
20.2.12
20.2.13
20.2.14
20.2.15
20.2.16
20.2.17
20.2.18
20.2.19
TOTAL
20.3.00 |  |  |  | TOTAL OF BILL №: 20 - Carried Over To Summary