## Main summary
PROJECT: FSM EASY FILL 2
MAIN SUMMARY OF BILLS OF QUANTITIES
SL.NO | BILL NAME | AMOUNT (MRF)
1 | Demolition and Masonry Works | 0
2 | Flooring Works | 0
3 | Electrical and Lighting Works | 0
4 | Painting and Finishing Works | 0
5 | Toilet and Plumbing Works | 0
6 | Fire Safety Works | 0
7 | Bollard and External Safety Works | 0
8 | Pavement Marking Works | 0
9 | Doors, Joinery and Cupboard Works | 0
10 | Cashier Room Canopy Works | 0
11 | External Pipe Concealment & Cleaning Works | 0
12 | Logo Repair | 0
AMOUNT (MVR) |  | 0
CONTINGENCY (10%) |  | 0
SUBTOTAL |  | 0
GST (8%) |  | 0
TOTAL AMOUNT (MVR) INCLUDING GST |  | 0

## BoQ of Building
Project : FSM Easy Fill 2 (Male')
Item | Description | Unit | Qty | Material Rate | Labour Rate | Total
PREAMBLE TO BILL OF QUANTITY
Note | 1. General
a) The nature of this contract is measured unit price contract and the Bill of Quantity (BOQ) shall reflect this fact.
b) BOQ shall be read and construed in conjunction with other Contract Documents
c) The Tenderer is obliged to check the number of the pages of the Bill of Quantity and should any be found missing or duplicated or the figures or writing indistinct, the Tenderer must notify the Employer/Engineer at once and have the matter rectified before the Tender is submitted. No liability whatsoever will be accepted in respect of any claim for errors in the Tenderer’s offer resulting from failure to comply with the foregoing.
d) The Tenderer is deemed to have visited the site/s and fully acquainted himself as to the location of each of the items and works to be carried out and to all conditions which may affect the performance of the works, including but not limited to: -Access to each of the roads where solid waste transfer process will be carried out, and Access for the dump site. -Restrictions applicable to working in Male City area. -All safety regulations and employer site safety procedures. -All Safety regulations.
e) The Tenderer is also deemed to have surveyed the actual condition of the site and buildings and made his own assessment of the type and extent of the works prior to submitting his offer
2. Quantities
Even though that practical care was exercised in preparing the BOQ, but all quantities given herein shall be deemed to be estimated quantities of the work to be done but they are not to be taken as actual and correct quantities of the work to be executed and they are not to absolve the contractor of his obligations under the Contract. They are not to be taken as guarantee that the actual quantities increase or decrease, and any claim whatsoever submitted for cost or extra expenses incurred from such increase or decrease will not be accepted by Employer/Engineer except where else stipulated in the Contract.
3. Materials
All materials used are to be of the best new available and subject to the Employer/Engineer approval, and of durable nature, guaranteed, not liable to any base exchange and manufactured according to applicable BS, ASTM or DIN Standards. Execution also is subject to approval of Employer/Engineer and shall be the best available common practice in engineering codes at the time of execution.
4. Unit Price and Currency
The Unit Prices entered against the various items in the following Bill of Quantities include all operations for execution, completion and maintenance of the various items of the works finished completely in every respect till the final acceptance as specified or described in the Tender Documents, with or without modifications, either by way of additions or deductions, or alterations as may be offered in writing during the progress of the works, and include, without being limited to, all matters and things particularly referred to in the Tender Documents.
The Unit Price shall cover all costs of every kind whatsoever including, without being limited to, all charges for additional site installations, relocation, supervision, labor, transportation and supply of materials; the provision, maintenance, use and efficient repair of all plant, equipment and appliance of every kind, the construction and maintenance of all temporary works, the performance of all services and the fulfillment of all obligations and responsibilities herein defined.
The Tenderer shall be deemed to have fully considered all the conditions, obligations, and requirements of the Tender Documents before entering the respective unit price against the various items of the Bill of Quantities.
The Unit Prices given hereunder the BOQ shall also include erection, installation, fixing, and re-fixing of all elements. These prices shall also include taxes, visa for labor, gate passes, accommodations for the Contractor’s staff and labors, all required insurance and work permits, guarantees, bonds, traffic plan requirements, safety procedures, etc. and all requirements necessary to have the work maintained until its final handing over.
The Unit Prices given hereunder in the Bill of Quantity for this work shall also include overheads, risks, profit etc. and all other financial matters to have all these civil works completed.
PREAMBLE TO BILL OF QUANTITY
1.1.0 | General Notes
1 ) | Abbreviations
m - metre
no - numbers
m³ - cubic metre
m² - square metre
m - metre
t - tonnes
incl - including
mm - millimetre
dia - diameter
SS - Stainless Steel
GI - Galvanised Iron
1.1.0 | Demolition and Masonry Works
1 ) | Remove all existing exterior doors and windows. Fully infill W1A and W1B openings with masonry. Provide 1.0 m high masonry sill wall below W1C, W1D, W1E and D1 fixed window area, complete with plaster, putty and matching paint finish | no | 5 | 0 | 0 | 0
TOTAL - Demolition and Masonry Works | [5 empty] | 0
1.2.0 | Flooring Works (Office, Guard and Prayer Room)
1 ) | PVC Parquet Flooring with Underlayer | m2 | 30 | 0 | 0 | 0
TOTAL - Flooring Works | [5 empty] | 0
1.3.0 | Electrical and Lighting Works
1 ) | Replace two defective shed-area light bulbs; if faults persist, inspect and repair/replace the associated fittings and verify both lights are operational. | no | 2 | 0 | 0 | 0
2 ) | Prayer Room: Rectify electrical defects, replace 2-gang switches and 1 No. light fitting, including necessary wiring, connections and testing, complete. | no | 1 | 0 | 0 | 0
3 ) | Guard Room: Rectify electrical issues, replace 2 Nos. 1-gang switches, 2 Nos. single power sockets and 1 No. light fitting, including necessary wiring, connections and testing, complete. | no | 1 | 0 | 0 | 0
TOTAL - Electrical and Lighting Works | [5 empty] | 0
1.4.0 | Painting and Finishing Works
1 ) | Dispenser columns: remove loose paint, clean stains, repair substrate/impact-zone defects, apply suitable primer and repaint in approved FSM colours. | no | 1 | 0 | 0 | 0
3 ) | Repair all damaged areas of existing interior ceilings, including office, prayer room and guard room, and apply approved white paint, complete with a smooth and neat finish. | m2 | 45 | 0 | 0 | 0
4 ) | Remove loose/damaged paint, repair surface defects, and fill all cracks with approved waterproof crack filler. Apply putty, primer where required, and approved paint to all interior and exterior walls, complete with a smooth, uniform, and watertight finish. | m2 | 200 | 0 | 0 | 0
5 ) | Provide and install 100 mm × 150 mm stainless steel (SS) tray for POS machine, complete with necessary fixing and neat finish. | no | 5 | 0 | 0 | 0
6 ) | Repair damaged areas of existing shed ceiling, prepare surface, and apply 2 coats of high-quality weatherproof white paint, complete with a smooth and neat finish. | m2 | 140 | 0 | 0 | 0
7 ) | Repair damaged areas of existing roof fascia on all four sides, prepare surface and apply 2 coats of approved orange colour paint, complete. | m2 | 45 | 0 | 0 | 0
TOTAL - Painting and Finishing Works | [5 empty] | 0
1.5.0 | Toilet and Plumbing Works
1 ) | Toilet Sanitary Works: Remove existing and supply/install new WC, wash basin, floor drain, mirror, tissue holder, bidet spray, taps, valves and all necessary sanitary/plumbing fittings and accessories, including connections, sealant, testing and commissioning, complete. | no | 1 | 0 | 0 | 0
2 ) | Repair, complete and securely fix all exposed/incomplete plumbing and drainage connections; test for leaks and proper operation. | no | 1 | 0 | 0 | 0
TOTAL - Toilet and Plumbing Works | [5 empty] | 0
1.6.0 | Fire Safety Works
1 ) | Remove the damaged fire extinguisher cabinet and supply/install a complete new cabinet, securely fixed to the column at the correct mounting height. | no | 5 | 0 | 0 | 0
TOTAL - Fire Safety Works | [5 empty] | 0
1.7.0 | Bollard and External Safety Works
1 ) | Cut and grind the protruding bollard flange flush with finished ground level and reinstate surrounding concrete/paving to a smooth, level and safe finish. | no | 9 | 0 | 0 | 0
TOTAL - Bollard and External Safety Works | [5 empty] | 0
1.08.0 | Pavement Marking Works
1 ) | Clean and prepare shed-area pavement, remove loose material and repaint all faded safety markings using approved traffic-grade paint. | m2 | 120 | 0 | 0 | 0
TOTAL - Pavement Marking Works | [5 empty] | 0
1.09.0 | Doors,Windows Joinery and Cupboard Works
1 ) | D1 glazed entrance door with fixed windows: 50 mm white powder-coated aluminium frame, 9 mm clear laminated safety glass, complete with all hardware, fittings, sealant and 100 mm concrete ledge below. | no | 1 | 0 | 0 | 0
2 ) | D2 door: 50 mm white powder-coated aluminium frame with 3 mm cladding panels to both sides, complete with all hardware, fittings, sealant and 100 mm concrete ledge below. | no | 1 | 0 | 0 | 0
3 ) | D3 doors: 50 mm white powder-coated aluminium frames with 9 mm clear laminated glass door panels and fixed aluminium louver panels above, complete with all hardware, fittings and accessories. | no | 1 | 0 | 0 | 0
4 ) | W1C fixed glazed window: 50 mm white powder-coated aluminium frame with 9 mm clear laminated safety glass, glazing gaskets, sealant, fixings and accessories, including masonry infill below 1.0 m sill and 100 mm concrete ledge, complete as detailed. | no | 1 | 0 | 0 | 0
5 ) | W1D cashier/service window: 50 mm white powder-coated aluminium frame with 9 mm clear laminated safety glass; fixed glazing except 450 x 607 mm sliding cash/service opening with lock and handle, including sealant, fixings, masonry infill below 1.0 m sill and 100 mm concrete ledge. | no | 1 | 0 | 0 | 0
6 ) | W1E fixed glazed window: 50 mm white powder-coated aluminium frame with 9 mm clear laminated safety glass, glazing gaskets, sealant, fixings and accessories, including masonry infill below 1.0 m sill and 100 mm concrete ledge, complete as detailed. | no | 1 | 0 | 0 | 0
7 ) | V1, V2 and V3 ventilators: 50 mm white powder-coated aluminium frames with fixed aluminium louver panels, complete with fixings, sealant and all necessary accessories. | no | 1 | 0 | 0 | 0
8 ) | Supply and install approved roller blinds to W1C, W1D and W1E glazed windows, sized to suit actual openings, complete with brackets, operating mechanism, fixings and all accessories. | no | 3 | 0 | 0 | 0
10 ) | Toilet wall finish: supply and install 300 x 600 mm grey wall tiles up to approximately 1.8 m height, area approximately 12 m², including adhesive, grout, trims, cutting and surface preparation. | m2 | 1 | 0 | 0 | 0
11 ) | Toilet floor finish: supply and install 300 x 300 mm grey floor tiles, area approximately 3 m², including adhesive, grout, falls/cutting and surface preparation. | m2 | 3 | 0 | 0 | 0
12 ) | D4 Prayer Room Door: Remove existing door and provide new 50 mm white powder-coated aluminium framed door with 9 mm clear laminated glass and fixed aluminium louver above, complete with all fittings and accessories. | no | 1 | 0 | 0 | 0
13 ) | Office curved cupboard: remove damaged cupboard and supply/install new cupboard in 18 mm block board with grey colour finish, complete with shelves/partitions, secure fixing, necessary hardware and neat finishing, generally to the dimensions and arrangement shown on Cupboard Drawing Detail-1. | no | 1 | 0 | 0 | 0
TOTAL - Doors, Joinery and Cupboard Works | [5 empty] | 0
1.10.0 | Cashier Room Canopy Works
1 ) | Supply and install weather-proof canopy below existing slab, size approximately 2450 mm (W) x 2500 mm (D), comprising galvanized steel/aluminium structural frame and support brackets, SS316 M10 chemical anchor bolts, aluminium sheet fascia cladding, 4 mm white-finish aluminium composite panel ceiling, weatherproof roofing, flashings, sealants and built-in IP65 LED downlights, complete with all fixings and neat weather-tight finish. | no | 1 | 0 | 0 | 0
TOTAL - Cashier Room Canopy Works | [5 empty] | 0
1.11.0 | External Pipe Concealment Works
1 ) | Provide approved weatherproof pipe boxing/cladding to conceal and protect all exposed external service pipes, complete with supports, access panels, fixings and neat finishing. | no | 1 | 0 | 0 | 0
2 ) | Cut existing rainwater downpipes at ceiling level and install new rainwater pipe lines below the shed ceiling bottom level. Enclose pipes with 8" × 8" box ceiling using suitable weatherproof ceiling material, 4 Nos. × 6.5 m long, including necessary connections, fittings and paint finish, complete with neat finishing. | no | 4 | 0 | 0 | 0
3 ) | Cleaning Works | m2 | 180 | 0 | 0 | 0
TOTAL - External Pipe Concealment and Cleaning Works | [5 empty] | 0
1.12.0 | Logo Repair
1 ) | Repair the existing LED Logo | no | 1 | 0 | 0 | 0
TOTAL - Logo Repair | [5 empty] | 0
TOTAL | [5 empty] | 0