## Cover
Bill of Quantities
HDH.NEYKURENDHOO SCHOOL (BOUNDARY WALL)
CLIENT
MINISTRY OF EDUCATION
-
PREPARED BY

## Summary
PROJECT: HDH.NEYKURENDHOO SCHOOL (BOUNDARY WALL)
SUMMARY OF BILL OF QUANTITIES
Bl.no | Item Description | Amount
1 | PRELIMINARIES | 0
2 | GROUND WORKS | 0
3 | CONCRETE WORKS | 0
4 | MASONRY & PLASTERING | 0
5 | DOORS & WINDOWS | 0
6 | PAINTING | 0
7 | METAL WORK | 0
8 | ELECTRICAL INSTALLATIONS | 0
9 | ADDITIONS | 0
10 | OMISSIONS | 0
0
| TOTAL Mvr | 0 | 0
| 6% GST Mvr | 0
| GRAND TOTAL Mvr | 0

## Boq
PROJECT : HDH.NEYKURENDHOO SCHOOL (BOUNDARY WALL)
Item | Description | Unit | Qty | Material Rate | Labour Rate | Total
BILL No: 01
PRELIMINARIES
1.1 | General Notes
(1) | Abbreviations
m - metre
no - numbers
m³ - cubic metre
m² - square metre
m - metre
t - tonnes
incl - including
mm - millimetre
dia - diameter
SS - Stainless Steel
GI - Galvanised Iron
1.2 | Site Management Costs
(1) | Allow for all on and off site management cost including costs of foreman and assistants, temporary services, telephone, fax, hoardings, fences, Crane/Concrete pump, Machinaries and similar items | Item | 1 |  |  | 0
0
1.3 | Sign Board |  |  |  |  | 0
(1) | Allow for sign board. | No | 1 |  |  | 0
0
1.4 | SAFETY |  |  |  |  | 0
(1) | Safety - Providing and fixing scaffolding with G.I. pipes and clamps and pvc netting alaround building during construction | Item | 1 |  |  | 0
1.5 | Clean-up |  |  |  |  | 0
(1) | Allow for clean-up of completed works and site upon completion. | Item | 1 |  |  | 0
0
BILL No: 01 PRELIMINARIES
| TOTAL OF BILL No: 01 - Carried over to summary |  |  |  |  | 0
BILL NO : 02
GROUND WORK
2.1 | General
(a) Rates shall include for: leveling, grading, trimming, compacting to faces of excavation, keep sides plumb, backfilling, consolidating, additional working space and disposing surplus soil.
2.2 | Site clearance
| Clearing site - Demolition of Existing Wall and dispatch all debris, clearing and dispose all unwanted materials away from site and prepare site ready for proposed construction (including all subsurface structure of the wall). | m² | 225.2 |  |  | 0
0
0
2.4 | Excavation |  |  |  |  | 0
| (a) Excavation quantities are measured to the faces of concrete members. Rates shall include for all additional excavation required to place the formwork , back fill , dewatering and others |  |  |  |  | 0
2.4.1 | Excavation |  |  |  |  | 0
(1) | Foundation Beam FB | m³ | 38.1893 |  |  | 0
(2) | Foundation Pad | m³ | 2.754 |  |  | 0
2.4.2 | Back filling
(a) Rates shall include for: leveling, grading, trimming and compacting.
(b) Ground need to be compacted to the density required by the consultant
1 ) | Foundation Beam | m² | 7.5221 |  |  | 0
2 ) | Foundation Pad | m² | 1.782 |  |  | 0
2.5 | Damp Proof Membrane |  |  |  |  | 0
| (a) Rates shall include for: dressing around and sealing to all penetrations, laps and turnups. |  |  |  |  | 0
1 ) | Polythene damp proof membrane (500 gauge) laid on blinding layer. | m² | 3.24 |  |  | 0
BILL No: 02 GROUND WORKS
| TOTAL OF BILL No: 02 - Carried over to summary |  |  |  |  | 0
BILL NO : 03
3.0 | CONCRETE
(a) Rates shall include for: placing in position; making good after removal of formwork and casting in all required items; additional concrete required to conform to structural and excavated tolerances.
(b) Mix ratio for reinforced concrete shall be 1:2:3 and lean concrete shall be 1:2:6 by volume.
(c) Quantity is measured to the edges of concrete foundation members. Rates shall be inclusive for any additional concrete required to place the formwork.
3.1.1 | LEAN CONCRETE
50mm thick lean concrete below Foundation
| Foundation Footings & Tie beams | m² | 69.435 |  |  | 0
3.2 | REINFORCED CONCRETE
3.1.2 | FOUNDATIONS
(1) | Foundation Beam FB | m³ | 15.6229 |  |  | 0
(2) | Foundation Pad | m³ | 0.972 |  |  | 0
3.1.3 | GROUND FLOOR
3.1.4 | COLUMNS & COPPING
(1) | MC (Main) | m3 | 5.2084 |  |  | 0
(2) | GC (Gate Column) | m3 | 0.65643 |  |  | 0
(3) | RC Copping Stone | m3 | 3.4964 |  |  | 0
3.2 | FORM WORK
(a) Exposed surface shall have fair finish while remaining may have rough finish.
(b) Timber used for unexposed concrete surface shall sound dressed and seasoned good quality common timber while for exposed concrete surfaces dressedand matched boards uniformly thick and not more than 251mm wide.
c) Plywood used for forms shall be of commercial standard, moisture resistane conrete form plywoodnot lessthan 6mm thick and atleast 12mm thick.
(d) Rates shall include for; all necessary boarding,supports, erecting, framing, temporary cambering cutting, perforations for reinforcing bars, bolts,straps,ties, hangers, pipes and removal of formwork.
3.2.1 | FOUNDATIONS
(1) | Foundation Beam FB | m2 | 138.87 |  |  | 0
(2) | Foundation Pad | m2 | 1.08 |  |  | 0
3.2.2 | GROUND FLOOR
3.2.3 | COLUMNS
(1) | MC (Main) | m2 | 104.168 |  |  | 0
(2) | GC (Gate Column) | m2 | 9.548 |  |  | 0
(3) | RC Copping Stone | m2 | 97.5176 |  |  | 0
3.3 | REINFORCEMENT WORK
(a) Main reinforcement steel shall be high tensile steel hot rolled deformed bars complying with BS 1119 or BS 1172 Characteristic strength not less than 160N/mm2.
(b) Stirrups shall be hot rolled mildsteel round bars complying with BS 1119, Characteristic strength not less than 250N/mm2
(c ) Rates shall include for; distribution steel, cleaning, fabrication, placing, the provision for all necessary temporary fixings, and supports including chairs and tie wire , laps and wastage.
3.3.1 | BELOW GROUND
3.3.2 ) | FOUNDATIONS
(6) | Foundation Beam FB |  |  |  |  | 0
| 10mm dia deformed bars - 6m | kg | 765.328 |  |  | 0
| 6mm dia deformed bars - 6m | kg | 616.5828 |  |  | 0
3.3.3 | GROUND FLOOR |  |  |  |  | 0
3.3.4 ) | COLUMNS
(1) | MC (Main) |  |  |  |  | 0
| 10mm dia deformed bars - 6m | kg | 322.9208 |  |  | 0
| 6mm dia deformed bars - 6m | kg | 154.1686 |  |  | 0
(2) | GC (Gate Column) |  |  |  |  | 0
| 16mm dia deformed bars - 6m | kg | 56.7536 |  |  | 0
| 6mm dia deformed bars - 6m | kg | 14.6194 |  |  | 0
(3) | RC Copping Stone |  |  |  |  | 0
| 10mm dia deformed bars - 6m | kg | 382.664 |  |  | 0
| 6mm dia deformed bars - 6m | kg | 166.0663 |  |  | 0
BILL No: 03 - CONCRETE WORKS
| TOTAL OF BILL No: 03 - Carried over to summary |  |  |  |  | 0
BILL No: 04
MASONRY AND PLASTERING
4.1 | General
a )Rates shall include for cleaning out cavities, forming rebated reveals and pointing and cleaning down to reveals where necessary; fractional size blocks, all necessary machine cutting, cutting or forming chases or edges of floor slabs.
b )Cutting or leaving holes and openings as recesses for and building in pipes, conduits , sleeves and similar as required for all trades; leaving surfaces rough or raking out joints for plastering and flashings, bedding frames or plates, building in joints.
c ) All external wall and all inetrenal walls shall be 100mm thick Solid cement blocks and for masonry mix ratio 1:5 (cement and river sand)
4.2 | MASONRY
1.0 | BELOW GROUND LEVEL
150mm thick Solid block wall
| 300 x150 x 150mm solid block single wall - 150mm thick above all FB beams. | m2 | 138.87 |  |  | 0
2.0 | ABOVE GROUND LEVEL
1 ) | Boundary walls |  |  |  |  | 0
a ) | 300x150x100mm Hollow block single wall - 100mm thick | m2 | 543.6 |  |  | 0
4.3 | PLASTERING
(a) 20mm thick Cement plastering on Exterior surface of External masonry walls and concrete surfaces and 15mm thick plastering on interior walls and concrete surface as specified incl. wire mesh shall be fixed at the joints of concrete surfaces and walls before plastering. Quantity is measured including concrete surfaces - Parapetwalls, Liftwalls, columns & beams.
(b)Rates shall include for External plastering shall 20mm thick (12+8mm) 2 coats in 1:4 cement and river sand mix ratio
c) Rates shall include for approved brand water proofing compound shall be mixed with cement mortar for external wall plastering as per manufacturers specifications.
4.3.1 | BELOW GROUND LEVEL
1 ) | 20mm thick Plastering
| Both surface of below ground walls | m2 | 277.74 |  |  | 0
4.3.2 | ABOVE GROUND LEVEL
1 ) | Both Side Plastering |  |  |  |  | 0
| Both surface of boundary wall | m2 | 1087.2 |  |  | 0
BILL No: 04 - MASONRY AND PLASTERING
| TOTAL OF BILL No: 04 - Carried over to summary |  |  |  |  | 0
BILL N0: 05
DOORS AND WINDOWS
5.1 | General
(a) Rates shall include for locks, latches, closers, push plates, pull handles, bolts, kick plates, hinges and all door & window hardware.
(b) Rates shall include for door frames and window frames, mullions, transoms, trims, glazing, tinting, timber panels, boardings, framing, lining, fastenings and all fixings and installation.
(c) All Timber door frames shall be treated timber. Rate shall include for Paint/Varnish finish.
(d) All louvres, windows and sliding doors shall be 30 micron powder coated aluminium as per details given in Door/Window schedule.
(e) All doors and windows shall be accordance with door/window drawing details. All frame depths are 100mm All dor panel thicknesses are 35mm All window manel thickness are 25mm Al frame edges shal be trimmed 3mm All wodden components should be wood stained finish All glazing should be of 6mm unless specified External units must comply the following weather conditions:- Wind pressure: 200 kg/sqm Water tightness: 25 kg/sqm All external frames / wall joints must be sealed with silicon sealant and the wedges trimmed with 12X12mm hardwood beading fixed to frames by brass nails All hardware should be provided for the performance of al functions of the units Hinges shall confirm to 1. Door size more than 700X1900mm WD: 125mm X2 sets SD: 150mm X3 sets 2. Door size less than 700X1900mm WD: 100mm X2 sets SD: 125mm X2 sets Locks shall be cylinderical with master key sets Door knobs shall be1000mm above FFL
1.0 | GROUND FLOOR
External
1 ) | G1 | no | 2 |  |  | 0
BILL N0: 05 - DOORS AND WINDOWS
| TOTAL OF BILL No: 05 - Carried over to summary |  |  |  |  | 0
BILL No: 06
PAINTING
6.1 | General
(a) Rates shall include for: the provision, erection and removal of scaffolding, preparation, rubbing down between coats and similar work, the protection and/or masking floors, fittings and similar work, removing and replacing door and window furniture.
(b) All painting work shall be carried in accordance with the Specifications
(c)Rate shall include for weather proof paint finish for exterior surfaces of the wall complete including application of two coats of oil based wall sealer and two coats of weather bond paint
(d)Rate shall include for putty and paint finish for interior surfaces of the wall and ceilings complete including application of two coats of wall sealer, two coats of putty finish and two coats of emulsion paint finish on top for Interior painting.
1.0 | GROUND FLOOR
| Painting exterior surfaces of External Wall, Columns & beams. | m2 | 1087.2 |  |  | 0
| RC Copping Stone | m2 | 97.5176 |  |  | 0
BILL No: 06 - PAINTING
| TOTAL OF BILL No: 06 - Carried over to summary |  |  |  |  | 0
BILL No: 07
METAL WORK
7.1 | General
(a) Rates shall include for ; all labour in framing, cutting, welding, cleats, baseplates, flanges,screws, nails, bends, and similar complete with grinding, surface smoothening and polish finishes.
7.2 | GALVANIZED STEEL HOLLOW SECTION RAILING WELDED TOGETHER IN BETWEEN THE POSITIONS OF THE EXISTING COLUMNS
1.0 | ABOVE BOUNDARY WALL
1 ) | Railing | no
| Supply, Fabrication and Fixing Steel Railing as per details 20m | item | 1 |  |  | 0
BILL No: 07 - METAL WORK
| TOTAL OF BILL No: 07 - Carried over to summary |  |  |  |  | 0
BILL No: 08
ELECTRICAL INSTALLATIONS
8.1 | General
(a) Rates shall include for: screws, nails, bolts, nuts, standard cable fixing or supporting clips, brackets, straps, rivets, plugs and all incidental accessories
(b) Rates for work in trench shall include for: excavation, maintaining faces of excavations, backfilling, compaction, appropriate cable covers, warning tape and disposal of surplus spoil
(c) Rates shall include for electrical conduits, fittings, equipment and similar all fixings to various building surfaces and also all elecetrical work shall be carried out according to STELCO standards and specifications.
(d) Each Light/ light fixture and its switch is measured as one one point; similarly each fan or each socket outlet is measured as one point;
(e) Rates shall include for supply and complete installation , fittings and fixtures.
2.0 | GROUND FLOOR
2.1 ) | ELECTRIC BOARDS |  |  |  |  | 0
a | Supply and Installation | nos | 1
0
2.2 ) | ELECTRIC FIXTURES |  |  |  |  | 0
| Solar Powered LED Gate Lights (12W) IP65 | nos | 4 |  |  | 0
2.3 ) | ELECTRICAL WIRING |  |  |  |  | 0
1 ) | 2.5mm2 Wiring to Light Points | points | 4 |  |  | 0
BILL No: 08 - ELECTRICAL INSTALLATIONS
| TOTAL OF BILL No: 08 - Carried over to summary |  |  |  |  | 0
BILL No: 09
ADDITIONS
9.1 | General
Provision to include quantities as per the drawing which is missed in the bill of quantities.
0
BILL No: 09 - ADDITIONS
| TOTAL OF BILL No: 09 - Carried over to summary |  |  |  |  | 0
BILL No: 10
OMISSIONS
10.1 | General
Provision to remove the excess quantity given in the bill quantities if any as per the drawing details
0
BILL No: 10 - OMISSIONS
| TOTAL OF BILL No: 10 - Carried over to summary |  |  |  |  | 0