## Export Summary
This document was exported from Numbers. Each table was converted to an Excel worksheet. All other objects on each Numbers sheet were placed on separate worksheets. Please be aware that formula calculations may differ in Excel.
Numbers Sheet Name | Numbers Table Name | Excel Worksheet Name
Variables
| VARIABLES (m) | Variables - VARIABLES (m)
| CALCULATIONS | Variables - CALCULATIONS
Cover
| Table 1 | Cover
Main Summary MINISTRY OPRIGINAL
| Table 1 | Main Summary MINISTRY OPRIGINAL
BOQ MINISTRY ORIGINAL WITH PRICE
| Table 1 | BOQ MINISTRY ORIGINAL WITH PRIC

## Variables - VARIABLES (m)
VARIABLES (m)
| L | W | D
PITCH SIZE | 100 | 64
GREEN ZONE WIDTH - Side | 2.5
GREENZONE WIDTH - End | 3
PITCH EXCAVATION DEPTH | 0.35
PITCH BACKFILL HEIGHT | 0.3
GUTTER SIZE | 1 | 0.4 | 0.5
SOAKPIT DISTANCE APART | 12.5
SOAKPIT SIZE | 1.2 | 1.2 | 1.2
SOAKPIT THICKNESS |  | 0.7
PAVING WIDTH |  | 1
PAVING BLOCK SIZE | 0.2 | 0.1
GRAVEL PIT | 1.5 | 1.5 | 0.6
OPTION 2 SOAKPIT |  | 1.5 | 1.5

## Variables - CALCULATIONS
CALCULATIONS
| L | W | D | THK | Nos. | Area | Volume | CONCRETE | FORMWORK
PITCH SIZE | 105 | 68 |  |  |  | 7140
GREEN ZONE AREA
A | 105 | 2.5 |  |  |  | 262.5
B | 105 | 2.5 |  |  |  | 262.5
C | 68 | 3 |  |  |  | 204
D | 68 | 3 |  |  |  | 7140
Corners | 2.5 | 3 |  |  | 4 | 30
TOTAL AREA | [5 empty] | 15039
EXCAVATION OF VOLUME OF SUBBASE |  |  | 0.35 |  |  |  | 5263.65
VOLUME OF BACKFILL: |  |  | 0.3 |  |  |  | 4511.7
EXCAVATION VOL. OF GUTTER - Sides | 213.6 | 0.5 | 0.6 |  |  | 106.8 | 64.08
EXCAVATION VOL. OF GUTTER - Ends | 139.6 | 0.5 | 0.6 |  |  | 69.8 | 41.88
TOTAL FOR GUTTERS: | [5 empty] | 176.6 | 105.96
EXCAVATION VOL. OF SOAKPITS | 1.5 | 1.5 | 1.5 |  | 28.256 | 63.576 | 95.364
EXCAVATION / FILL VOL. OF GRAVEL PIT | 1.5 | 1.5 | 0.6 |  |  |  | 38.1456
EXCAVATION AROUND FIELD FOR SOAKPIT OPTION 2 | 28.4981 | 1.5 | 1.5 |  |  |  | 64.1206
BACKFILL FOR OPTION 2 SOAKPIT | 28.4981 | 1.2 | 0.75 |  |  |  | 25.6483
AREA OF SOAKPIT SIDES FOR COMPACTION | 1.5 | 0.2 |  |  |  | 33.9072
NO. of 1m WIDE GUTTERS |  |  |  |  | 350.2
NO. OF SOAKPITS |  |  |  |  | 28.256
CURBSTONE NOS |  |  |  |  | 714.4
INNER |  |  |  |  | 353.2
OUTER |  |  |  |  | 361.2
PAVING AREA | 211 | 1.24 |  |  |  | 261.64
No. OF PAVING BLOCKS | 0.2 | 0.1 |  |  | 13082
TOTAL SITE AREA UPTO OUTER CURBSTONE | [5 empty] | 15300.64
GUTTER LEAN CONCRETE | 1 | 0.4 |  | 0.05 |  |  |  | 0.02
GUTTER CONCRETE- 1 UNIT | 1 | 0.4 | 0.5 | 0.07 |  |  |  | 0.084
GUTTER FORMWORK- 1 UNIT | 1 | 0.4 | 0.07 |  | 2 | SIDES |  |  | 2.876
GUTTER REINFORCEMENT - 1 unit | 16 |  |  |  | 2.6667 | Bars
SOAKPIT CONCRETE- 1 UNIT | 1.2 | 1.2 | 1.2 | 0.07 |  |  |  | 0.6048
SOAKPIT FORMWORK- 1 UNIT | 1.2 | 1.2 | 1.2 |  | 10 | PCS |  |  | 14.4
SOAKPIT REINFORCEMENT - 1 unit | 48 |  |  |  | 8 | Bars

## Cover
BILL OF QUANTITIES
ARTIFICIAL TURF FULL PITCH
GN. FUVAHMULAH (DHOODIGAN)
February 2021

## Main Summary MINISTRY OPRIGINAL
ARTIFICICIAL TURF FULL PITCH
ISLAND NAME
SUMMARY OF BILL OF QUANTITIES
No | Bill | Material Amount | Labour Amount | Total
1 | PRELIMINARIES | 0 | 0 | 0
2 | EXCAVATION WORKS | 0 | 0 | 0
3 | BACKFILLING | 0 | 0 | 0
4 | COMPACTION | 0 | 0 | 0
5 | CONCRETE WORKS | 0 | 0 | 0
6 | PAVING WORKS | 0 | 0 | 0
7 | PLUMBING WORKS | 0 | 0 | 0
8 | AERNATIVE TO SOAK PIT | 0 | 0 | 0
9 | ADDITTIONS | 0 | 0 | 0
10 | OMISSIONS | 0 | 0 | 0
TOTAL (MVR)
GST 6.0%
GRAND TOTAL with GST (MVR)
Duration ……………. Days

## BOQ MINISTRY ORIGINAL WITH PRIC
BILL OF QUANTITIES
No | Description | Qty | Unit | Material Rate | Labour Rate | Material Amount | Labour Amount | Total
1 | PRELIMINARIES
1.1 | Preliminaries may include for hire equipment, plant, props, clean-up after completion etc. | 1 | item
1.2 | Management cost - Allow for all on and off site management cost including costs of foreman and assistants, temporary services, telephone, fax, hoardings & similar. | 1 | item
1.3 | Site clearance | 15300.64 | m2
1.4 | Sign board | 1 | item
2 | EXCAVATION WORKS
2.1 | Excavation of field
| Excavation of the football field of the given area of average depth of 0.35m as per drawings and engineers instructions | 5263.65 | m3
2.2 | Excavation for Drainage
| Excavation to receive drainage as per drawings and engineers instructions, allowing for slope as required | 105.96 | m3
2.3 | Excavation for soak pits | TRUE
| Excavation to receive soak pits including Gravel Pits below at every 14m as per drawings and engineers instructions | 95.364 | m3
2.4 | Excavation for Gravel Pit | TRUE
| Excavation to receive soak pits including Gravel Pits below at every 14m as per drawings and engineers instructions | 63.576 | m3
3 | BACKFILLING
3.1 | Backfilling of field
| Backfilling of the football field of the given area of fine sand or excavated material to obtain the required levels as per drawings and engineers instructions | 4511.7 | m2
3.2 | Backfilling of Gravel Pits | TRUE
| Backfilling of the Gravel Pits for the given area of gravel under and around the soak pits as per drawings and engineers instructions | 63.576 | m2
4 | COMPACTION
4.1 | Compaction of field
| Compaction of the given area to obtain the required levels, slopes and compaction as per drawings and engineers instructions | 15039 | m2
4.2 | Compaction for Drainage
| Compaction to receive drainage as per drawings and engineers instructions, allowing for slope as required | 176.6 | m2
4.3 | Compaction for soak pits | TRUE
| Compaction to sides to receive soak pits at every 12.5m as per drawings and engineers instructions | 33.9072 | m2
5 | CONCRETE WORKS
5.1 | Concrete Gutter | 350.2 | Nos
| Lean concrete (1:2:6) | 7.004 | m3
| Cement | 84.048 | bags
| Coarse Sand | 168.096 | bags
| Aggregate | 504.288 | bags
| Concrete (1:2:3) | 29.4168 | m3
| Cement | 353.0016 | bags
| Coarse Sand | 706.0032 | bags
| Aggregate | 1059.0048 | bags
Reinforcement
| Steel deformed bars, 10mm dia. | 933.8667 | bars
| Formwork | 1007.1752 | m2
| Plywood, 12mm thick | 419.6563 | no
| Timber, 50x50 | 8317.5885 | m
| Nails, 35mm | 221.5785 | kgs
| Binding wire, 16 gauge | 18.6773 | kgs
| Mould oil | 27.2777 | l
| Water proofing compound | 6 | item
TRUE
5.2 | Soak Pit | 28.256 | Nos
| Concrete | 17.0892 | m3
| Cement | 205.0707 | bags
| Coarse Sand | 410.1415 | bags
| Aggregate | 1230.4245 | bags
Reinforcement
| Steel deformed bars, 10mm dia. | 226.048 | bars
| Formwork | 406.8864 | m2
| Plywood, 12mm thick | 169.536 | no
| Timber, 50x50 | 3360.2035 | m
| Nails, 35mm | 89.515 | kgs
| Binding wire, 16 gauge | 4.521 | kgs
| Mould oil | 11.0198 | l
| Water proofing compound | 1 | item
6 | PAVING WORKS
6.1 | Curb Stones | 714.4 | Nos
| Concrete | 15.431 | m3
| Cement | 34 | bags
| Coarse Sand | 68 | bags
| Aggregate | 102 | bags
6.2 | Paving Area | 15
| Supply and laying of paving around gutter area as per drawings and engineers instructions | 261.64 | m2
| Paving Blocks (200L x 100W mm ) or screed | 13082 | no
7 | PLUMBING WORKS | 28.256
7.1 | Connecting to Soak Pits | 28.256 | Nos
| 80mm dia. UPVC Pipe | 33.9072 | m
8 | AERNATIVE TO SOAK PIT | FALSE
Exclude all works in BOQ items 2.3, 2.4, 3.2., 4.3, 5.2 if using this option. Uncheck the checkbox at each item to exclude before checking this box
8.1 | Excavation for Gravel Pit
| Excavation to receive soak pits including Gravel Pits below at every 14m as per drawings and engineers instructions | 64.1206 | m3
8.2 | Backfilling of Gravel Pits
| Backfilling of the Gravel Pits for the given area of gravel under and around the soak pits as per drawings and engineers instructions | 25.6483 | m2
8.3 | Concrete Soak Pit Type 2 Gutter | 28.256 | Nos
| Concrete (1:2:3) | 2.3735 | m3
| Cement | 28.482 | bags
| Coarse Sand | 56.9641 | bags
| Aggregate | 85.4461 | bags
Reinforcement
| Steel deformed bars, 10mm dia. | 75.3493 | bars
| Formwork | 81.2643 | m2
| Plywood, 12mm thick | 33.8601 | no
| Timber, 50x50 | 671.1073 | m
| Nails, 35mm | 17.8781 | kgs
| Binding wire, 16 gauge | 1.507 | kgs
| Mould oil | 2.2009 | l
| Water proofing compound | 6 | item
9 | ADDITTIONS | 1230.4245 |  |  |  | 0 | 0 | 0
10.1 | Sieve Excuvated Sand (all excuvated sand and stone (coral) to be used to construct the base
10 | OMISSIONS |  |  |  |  | 0 | 0 | 0
11.2