## BOQ
SL.NO | DESCRIPTION | QTY | UNIT | LABOUR RATE | MATERIAL RATE | LABOUR AMOUNT | MATERIAL AMOUNT | TOTAL AMOUNT
Bill No: 01
PRELIMINARIES
1.1 | General Notes
1 ) | Abbreviations
m - meter
No - numbers
m3 - cubic meter
m2 - square meter
Lm - Linear meter
t - tonnes
incl - including
mm - millimeter
dia - diameter
SS - Stainless Steel
GI - Galvanised Iron
1.2 | Site Management Costs
1 ) | Allow for all on and off site management cost including costs of foreman and assistants, temporary services, telephone,fax,hoardings and similar. | 1 | item
1.3 | Logistics
1 ) | Provision for Logistics arrangements | 1 | no
1.3 | Sign Board
1 ) | Allow for sign board | 1 | no
TOTAL OF BILL NO. 01 (PRELIMINARIES)
(CARRIED OVER TO THE GENERAL SUMMARY)
Bill No: 02
GROUND WORKS
2.1 | GENERAL
(a) Rates shall include for: leveling, grading, trimming, compacting to faces of excavation, keep sides plumb, backfilling, consolidating and disposing surplus soil.
2.2 | SITE CLEARING
| Clear the area of site from rubbish and vegetable matters, stumps, roots. Demolition shall be included (if any) | 92 | m²
2.3 | EXCAVATION
Excavation quantities are measured to the faces of concrete members. Rates shall include for all additional excavation required to place the formwork, back fill, dewatering and others
1 ) | Excavation for footings and Tie beams | 8 | m³
2.4 | BACK FILLING
(a) Rates shall include for: levelling, grading, trimming, compacting and similar.
(b) Ground need to be compacted to the required density by the consultant.
1 ) | Earth Filling as per drawings | 5 | m²
2.5 | DAMP PROOF MEMBRANE
(a) Rates shall include for: dressing around and sealing to all penetrations, laps and turnups
1 ) | Polythene damp proof membrane (500 gauge) laid on blinding layer under raft and ground floor slab | 7 | m²
2.6 | DEWATERING
| This item shall include for all the piping, pumps, etc. Water needs to be pumped to an assigned area as per local regulation. | 1 | Item
TOTAL OF BILL NO. 02 (GROUND WORKS)
(CARRIED OVER TO THE GENERAL SUMMARY)
Bill No: 03
CONCRETE WORKS
General
a) Rate shall include for: placing in position; making good after removal of formwork and casting in all required items; additional concrete required to conform to structural and excavated tolerances.
b) Mix ratio for reinforced concrete shall be 1:2:3
1 ) | Allow for concrete testing | 1 | item
3.1 | Lean Concrete
| 100mm thick lean concrete under the footing & tie beam with a mix of 1:2:6 | 1.5 | m²
3.2 | Reinforced Concrete
In-situ reinforced concrete to:
*Add water proofing compound / admixture to concrete mix for walls GL and Roof Slabs
3.2.1 | Foundation
1 ) | RC Footing F1 & F2, 300 mm thick | 2 | m³
2 ) | Tie beam foundationTB1, 400 X 200 mm | 4.32 | m³
3 ) | Foundation beams FB, 300 X 200 mm | 1.66 | m³
4 ) | Columns C1, 200 X 200 mm upto GFL | 0.4 | m³
3.2.2 | Ground Floor
1 ) | RCC Ground Slab 100 mm thick, (Rate shall include for reinforcement and shuttering required as per the drawings) | 15 | m³
2 ) | Columns C1, 200 X 450 mm | 1 | m³
3.2.3 | First Floor
1 ) | Attached beams B1, 475 X 200 mm | 1 | m³
2 ) | Attached beams B2, 475 X 200 mm | 1 | m³
3 ) | Attached beams B3, 475 X 200 mm | 3 | m³
4 ) | Suspended slab, 150 mm thick | 16 | m³
5 ) | Columns C1, 200 X 2000 mm | 1 | m³
6 ) | Roof Beam RB, 400 X 200 mm | 4.32 | m³
3.2.3 | Lintels
1 ) | Lintel beams for Boundary, 130 X 100 mm | 0.2 | m³
2 ) | Lintel beams for D & W, 130 X 100 mm | 1 | m³
3.2.4 | Stairs
1 ) | Footing Stair | 0.2 | m³
2 ) | Stairs | 1 | m³
3.3 | Formwork
a) Rates shall include for: all necessary boarding, supports, erecting, framing, temporary cambering, cutting, perforations for reinforcing bars, bolts, straps, ties, hangers, pipes, removal of formwork and normal practices used.
3.3.1 | Foundation
2 ) | Footing F1, 1200 X 1200 mm | 6 | m²
3 ) | Footing F2, 800 X 800 mm | 4 | m²
4 ) | Tie beams TB, 400 X 200 mm | 63 | m²
5 ) | Columns C1, 200 X 200 mm upto GFL | 6 | m²
3.3.2 | Ground Floor
1 ) | Columns C1, 200 X 200 mm | 20 | m²
2 ) | Attached beams B1, B2 & B3 475 X 200 mm | 62 | m²
3 ) | Suspended slab, 150 mm thick | 104 | m²
3.3.4 | First Floor
1 ) | Columns C1, 200 X 200 mm | 20 | m²
2 ) | Attached beams RB 400 X 200 mm | 54 | m²
3.2.3 | Lintels
1 ) | Lintel beams for Boundary, 130 X 100 mm | 0.2 | m³
2 ) | Lintel beams for D & W, 130 X 100 mm | 15 | m³
3.2.4 | Stairs
1 ) | Footing Stair | 0.7 | m³
2 ) | Stairs | 2 | m³
3.4 | Reinforcement
a) Rates shall include for: cleaning, fabrication, placing, the provision for all necessary temporary fixings and supports including tie wire and chair supports, laps, and wastages.
3.3.1 | Foundation
1 ) | Footing F1 1200 x 1200 mm thick
| 10 mm dia bars | 53.31 | kg
2 ) | Footing F1 800 x 800 mm thick
| 10 mm dia bars | 37.51 | kg
3 ) | Tie beams TB, 400 X200 mm
| 16 mm dia bars | 340.17 | kg
| 6 mm dia bars | 178.89 | kg
4 ) | Foundation C1, 200 X 200 mm
| 16 mm dia bars | 7.57 | kg
| 6 mm dia bars | 2.4 | kg
5 ) | Foundation Beam
| 12 mm dia bars | 91.66 | kg
| 6 mm dia bars | 9.35 | kg
3.3.2 | Ground Floor
1 ) | Columns C1, 200 X 250 mm
| 16 mm dia bars | 18.91 | kg
2 ) | Attached beams B1, 475 X 200 mm
| 16 mm dia bars | 17.11 | kg
| 12 mm dia bars | 20 | kg
| 6 mm dia bars | 22 | kg
3 ) | Attached beams B2, 475 X 200 mm
| 16 mm dia bars | 35.5 | kg
| 12 mm dia bars | 20 | kg
| 6 mm dia bars | 22 | kg
4 ) | Attached beams B3, 475 X 200 mm
| 12 mm dia bars | 192.93 | kg
| 6 mm dia bars | 50.09 | kg
5 ) | Suspended slab, 150 mm thick
| 10 mm dia bars | 895.75 | kg
3.3.3 | First Floor
1 ) | Columns C1, 200 X 200 mm
| 16 mm dia bars | 20 | kg
| 6 mm dia bars | 7 | kg
2 ) | Roof beams RB, 400 X 200 mm
| 12 mm dia bars | 340.17 | kg
| 6 mm dia bars | 34.43 | kg
3.5 | OTHER CONCRETE WORKS
1 ) | Lintel Beam as per the specifications and drawings | 1 | Item
2 ) | Sill Beam as per the specifications and drawings | 1 | Item
3 ) | RCC balcony parapet walls 1200 mm height and 100 mm thick as shown in drawings at terrace | 18 | m
TOTAL OF BILL NO. 03 (CONCRETE WORKS)
(CARRIED OVER TO THE GENERAL SUMMARY)
Bill No: 04
MASONRY AND PLASTERING
4.1 | General
a) Rates shall include for: cleaning out cavities, forming rebated reveals and pointing and cleaning down to reveals where necessary; fractional size blocks, all necessary machine cutting, cutting or forming chases or edges of floor slabs, cutting or leaving holes and openings as recesses for and building in pipes, conduits, sleeves and similar as required for all trades; leaving surfaces rough or raking out joints for plastering and flashings, bedding frames or plates, building in joists, bearers or similar, temporary supports to openings, templates, reinforcement in walls and for all necessary making good.
4.2 | Cement block work
4.2.1 | 150 mm wide solid blocks, laid on and incl. 1:5 Cement Mortor, tie rods, compression gap filler, nylon / plastic mesh as specified.
All External walls
1 ) | Ground Floor | 162 | m²
2 ) | First Floor | 215 | m²
4.2.2 | 100mm wide solid blocks, laid on and incl. 1:5 Cement Mortor, tie rods, compression gap filler, nylon / plastic mesh as specified.
All Internal walls
1 ) | Ground Floor | 42 | m²
2 ) | First Floor | 53 | m²
4.3 | Plastering
4.3.1 | a) 25mm cement plastering on external walls and concrete surfaces with 1:4 Cement mortor mix as specified incl. wire mesh at joints of concrete surfaces and walls (first,second coats).
1 ) | Ground Floor | 357 | m²
2 ) | First Floor | 85 | m²
4.3.2 | a) 15mm cement plastering on internal walls and concrete surfaces with 1:4 Cement mortor mix as specified incl. wire mesh at joints of concrete surfaces and walls (one coat).
All Internal walls
1 ) | Ground Floor | 405 | m²
2 ) | First Floor | 106 | m²
4.4 | Cement Screed Finish
4.4.1 | 35 mm thick Cement screeding on the
concrete floor with 1:4 cement mortar
mix incl. trowel finish; General Areas mix incl. trowel finish; Staircase, Toilet, balconies and Terrace areas
1 ) | Ground Floor | 103 | m²
2 ) | First Floor | 110 | m²
TOTAL OF BILL NO. 04 (MASONRY AND PLASTERING)
(CARRIED OVER TO THE GENERAL SUMMARY)
5.1 | Bill No: 05
METAL WORKS
General
(a) Rates shall include for ; all labour in framing, cutting, welding, cleats, baseplates,flanges, screws, nails, bends, and similar complete with grinding, surface smoothening and polish finishes.
5.2 | S.S RAILING STAIRCASE
a)Labour charges for Fabrication & Fixing for Staircase Railing
1 ) | 25mm dia S.S. balusters height 906mm, bolted into 6mm thk 75dia plate by 4 bolts | 18 | nrs
2 ) | 5mm dia S.S.thick rod | 26 | m
TOTAL OF BILL NO. 05 (METAL WORKS)
(CARRIED OVER TO THE GENERAL SUMMARY)
Bill No: 06
WOOD WORKS & ROOFING WORKS
6.1 | General
a) Rates shall include for: all labour in framing, notching and fitting around projections, pipes, light fittings, hatches, grilles and similar and complete with cleats, packers, wedges and similar and all nails and screws.
b) Rate shall include for: timber priming and all painting as specified in the drawing
| (c) Rates shall include for: screws, nails, bolts, nuts, standard cable fixing or supporting clips, brackets, straps, rivets, plugs and all incidental accessories |  | 0
4.1 | ROOF FRAMES |  | 0
Build up timber frames rest on wood plate anchored in roof beam in adherence with the drawing.
1 | Ridge beam 75 x 200mm | 27 | m
2 | Wooden rafters 50 x 150mm @ 600mm | 192 | m
3 | Wooden Battens 38 x 38mm wood battens @600 mm, fully anchored to rafters. | 290 | m
4 | Wooden fascia board 30 x 250mm | 102 | m
5 | Painting of the above inclusive of wood treatment. | 1 | item
4.2 | ROOF COVER AND ACCESSORIES
Corrugated roofing sheets, fixed in accordance to manufacturer's instruction, inclusive of all necessary accessories
1 | Lysaght roofing sheets | 163 | m²
2 | 50mm thk rockwool insulation | 163 | m²
3 | PVC mesh | 163 | m²
4 | Lysaght flashing | 102 | m
5 | Lysaght ridge cap | 26 | m
6 | Lysaght gutter | 26 | m
TOTAL OF BILL NO. 06 (WOOD & ROOFING WORKS)
(CARRIED OVER TO THE GENERAL SUMMARY)
Bill No: 07
CEILING
7.1 | General
a) Rates shall include for: all labour in framing, notching and fitting around projections, pipes, light fittings, hatches, grilles and similar and complete with cleats, packers, wedges and similar and all nails and screws.
b) Rate shall include for: timber priming and all painting as specified in the drawing
7.2 | Ceiling
Concealed ceiling with 600 X 600mm grid 9 mm gypsum board / 6 mm plywood / 4 mm cement fibre board with metal frame , beading, nails and screws. (Toilet areas only)
7.2.1 | Ground Floor
1 ) | Ground Floor (Toilets) | 30 | m²
2 ) | Ground Floor (Domintory) | 59 | m²
7.2.1 | First Floor
1 ) | First Floor (Toilets) | 30 | m²
2 ) | First Floor (Domintory) | 59 | m²
3 ) | First Floor Balcony | 14 | m²
TOTAL OF BILL NO. 07 (CEILINGS)
(CARRIED OVER TO THE GENERAL SUMMARY)
Bill No: 08
DOORS AND WINDOWS
8.1 | General
a) Rates shall include for: locks, latches, closers, push plates, pull handles, bolts, kick plates, hinges and all door & window hardware.
b) All Aluminium windows shall be grey powder coated aluminium.
b) All glazing shall be 6mm tinted glass panels
(Profiles to be chosen by client).
c) All timber doors shall be solid timber panneled door with varnish/ dye finish.
Ground Floor
8.2 | Timber Door units
1 ) | Door D1 | 3 | nos
2 ) | Door D2 | 10 | nos
8.3 | Aluminium / Metal Window Units
1 ) | Window W1 | 10 | nos
2 ) | Window V1 | 9 | nos
First Floor
8.2 | Timber Door units
1 ) | Door D1 | 2 | nos
2 ) | Door D2 | 9 | nos
8.3 | Aluminium / Metal Window Units
1 ) | Window W1 | 10 | nos
2 ) | Window V1 | 10 | nos
TOTAL OF BILL NO. 08 (DOORS AND WINDOWS)
(CARRIED OVER TO THE GENERAL SUMMARY)
Bill No: 9
TILING WORKS
9.1 | General
a) Rates shall include for: fixing, bedding, grouting, pointing, finishing and any other similar works to ensure the required finish.
b) Rates shall include for all other beading works required at the corneres
9.2 | Floor Tiling (domintory areas)
600 X 600 mm Porcelain tiles with 100 mm skirting
1 ) | Ground Floor | 59 | m²
2 ) | First Floor | 59 | m²
9.3 | Floor tiling (toilets)
200 x 200 Non Slip Ceramic tiles:
1 ) | Ground Floor | 30 | m²
2 ) | First Floor | 30 | m²
9.4 | Wall tiling (toilets)
200 x 250 Polished Ceramic Tiles upto Ceiling height
1 ) | Ground Floor | 167 | m²
2 ) | First Floor | 167 | m²
9.5 | Tiling on terrace and balconies
300 x 300 Ceramic Rustic / terra-cotta tiles with 100mm high skirting
1 ) | First Floor | 21 | m²
TOTAL OF BILL NO. 9 (TILING WORKS)
(CARRIED OVER TO THE GENERAL SUMMARY)
Bill No: 10
PAINTING
10.1 | General
a) Rates shall include for: the provition, erection and removal of scaffolding, preparation, rubbing down between coats and similar work, the protection and / or making floors, fittings and similar work, removing and replacing door and window furniture
b) All painting work shall be carried in accordance with the specifications.
Painting system shall be Sigma or Equivalent
10.2 | Walls
Weather proof emulsion paint system with textured finish on plastered and concrete surfaces of external and normal emulsion paint on internal walls.
10.2.1 | External painting 1 coat of wall sealer, 1 coat tex compound & 2 coats of paints
2 ) | Ground Floor | 100 | m²
3 ) | First Floor | 110 | m²
4 ) | Boundary wall | 55 | m²
10.2.2 | Emulsion paint putty finish system on plastered and concrete surfaces of internal walls.
Internal Painting 1 coat of wall sealer & 2 coats of paints
1 ) | Ground Floor | 100 | m²
2 ) | First Floor | 100 | m²
3 ) | Balcony | 38 | m²
10.3 | Ceilings
Emulsion paint putty finish on concrete slab and beams, plywood / cement fibre board of all internal surfaces.
1 coat of primer & 2 coats of paints
Ground Floor
1 ) | Emulsion putty paint finish (Domitory) | 59 | m²
2 ) | Emulsion putty paint finish (Toilet) | 30 | m²
Ground Floor
1 ) | Emulsion putty paint finish (Domitory) | 59 | m²
2 ) | Emulsion putty paint finish (Toilet) | 30 | m²
3 ) | Emulsion putty paint finish (Balcony) | 14 | m²
TOTAL OF BILL NO. 10 (PAINTING)
(CARRIED OVER TO THE GENERAL SUMMARY)
Bill No: 11
HYDRAULICS & DRAINAGE
11.1 | General
a) Rates shall include for: sockets, running joints, connections, elbows, junctions, reducers, expansion joints; backnuts and similar; incidental fittings, clips, saddles, brackets, straps, hanges, screws, nails and fixing complete, including cutting and
11.2 | Fresh water supply pipework
1 ) | Allow for water connection | 1 | item
11.3 | Sanitary Fixtures & Accessories
Sanitary Fixtures complete including brackets flush pipes, overflows and washers etc.
1 ) All toilet fittings shall be "Cotto" or equivalent - chrome plated
2 ) All toilet fixtures shall be "Cotto" or equivalent brand.
3 ) All piping shall be of UPVC
4 ) All water pumps shall be of "Davie Jet" brand or equivalent.
Ground Floor
1 ) | Water Closet | 5 | nos
2 ) | Wash basin | 3 | nos
3 ) | Wash basin tap | 3 | nos
4 ) | Muslim Shower | 5 | nos
5 ) | Floor waste with gully trap | 9 | nos
6 ) | Head shower | 4 | nos
9 ) | Mirror with accessories | 3 | nos
10 ) | Water Taps / Faucet | 3 | nos
11 ) | Valves | 12 | nos
First Floor
1 ) | Water Closet | 5 | nos
2 ) | Wash basin | 3 | nos
3 ) | Wash basin tap | 3 | nos
4 ) | Muslim Shower | 5 | nos
5 ) | Floor waste with gully trap | 9 | nos
6 ) | Head shower | 4 | nos
9 ) | Mirror with accessories | 3 | nos
10 ) | Water Taps / Faucet | 3 | nos
11 ) | Valves | 12 | nos
11.4 | Pumping System
Supply and installation of water pump complete including connecting valves to pipework and electricity as per requirements.
11.5 | Drainage
Discharge pipework
1 ) | Complete Discharge pipe work | 1 | item
2 ) | Connecting to sewer mains | 1 | item
3 ) | Constructing Inspection Chamber of required size with all provisions to connect pipelines as per drawing. | 2 | nos
TOTAL OF BILL NO. 11 (HYDRAULICS AND DRAINAGE)
(CARRIED OVER TO THE GENERAL SUMMARY)
Bill No: 12
ELECTRICAL INSTALLATIONS
12.1 | General
a) Rates shall include for: screws, nails, bolts, nuts, standard cable fixing or supporting clips, brackets, straps, rivets, plugs and all incidental accessories.
b) Rate shall include for electrical conduits, fittings, equipment and similar all fixings
c) Each light / light fixture and its switches shall measure as one one point: similarly each sockets or each fans shall measured as one point.
d) Rate shall include for supply and complete installation of all floors.
e) Provide junction box for each separate unit of telephone and cable tv system.
12.2 | Main Connection
| Allow for three phase main connection from STELCO board to Panel board from STELCO Transformer / Road DB | 1 | item
12.3 | Electrical boards
Complete installation incl. for all connection earthing, painting, testing and similar of;
1 ) | Main panel board | 1 | Item
2 ) | Distribution boards | 2 | nos
12.4 | Electrical wiring
Electrical wiring with copper conductor cable in conduits in walls and slab as specified to
1 ) | 2.5mm2 Wiring to light fixtures, fans and its switches | 32 | points
2 ) | Wiring to Socket Switches | 24 | points
3 ) | Cabling to Distribution boards | 2 | points
4 ) | Cabling to Telephone sockets | 2 | points
5 ) | Cabling to Television sockets | 2 | points
12.5 | Fans
1 ) | Ceiling fans "USHA" or equivalent 1200 mm dia | 12 | nos
2 ) | Fan dimmer | 12 | nos
3 ) | Installation of 12000 BTU AC | 4 | nos
12.6 | Lighting and others
1 ) | Ceiling mount light | 10 | nos
2 ) | Wall mount light | 20 | nos
3 ) | Weather proof ceiling mount light | 12 | nos
4 ) | Weather proof wall mount light | 12 | nos
5 ) | Emergency Light | 8 | nos
12.7 | Socket outlets
All sockets shall be "Clipsal"or equivalent
1 ) | 13 Amps Socket Switch single | 134 | nos
2 ) | 13 Amps Socket Switch single (W) | 4 | nos
3 ) | 15 Amps Socket Switch | 38 | nos
4 ) | Telephone Socket | 8 | nos
5 ) | Television Socket | 8 | nos
12.8 | Light Switches
All switches shall be "Clipsal"or equivalent
1 ) | One Way switches | 24 | nos
TOTAL OF BILL NO. 12 (ELECTRICAL INSTALLATIONS)
(CARRIED OVER TO THE GENERAL SUMMARY)
Bill No: 13
ADDITIONS
Bill No: 01
Bill No: 02
Bill No: 03
Bill No: 04
Bill No: 05
Bill No: 06
Bill No: 07
Bill No: 08
Bill No: 09
Bill No: 10
Bill No: 11
Bill No: 12
TOTAL OF BILL NO. 13 (ADDITIONS)
(CARRIED OVER TO THE GENERAL SUMMARY)
Bill No: 14
OMISSIONS
Bill No: 01
Bill No: 02
Bill No: 03
Bill No: 04
Bill No: 05
Bill No: 06
Bill No: 07
Bill No: 08
Bill No: 09
Bill No: 10
Bill No: 11
Bill No: 12
TOTAL OF BILL NO. 14 (OMISSIONS)
(CARRIED OVER TO THE GENERAL SUMMARY)

## SUMMARY
PROJECT: PROPOSED 2 STOREY BUILDING AT K. HURAA
CONSTRUCTION OF 02 STOREY BUILDING
SUMMARY OF BILLS OF QUANTITIES
SL.NO | BILL NAME | AMOUNT (MRF)
1 ) | TOTAL OF BILL NO. 01 (PRELIMINARIES) | 0
2 ) | TOTAL OF BILL NO. 02 (GROUND WORKS) | 0
3 ) | TOTAL OF BILL NO. 03 (CONCRETE WORKS) | 0
4 ) | TOTAL OF BILL NO. 04 (MASONRY AND PLASTERING) | 0
5 ) | TOTAL OF BILL NO. 05 (METAL WORKS) | 0
6 ) | TOTAL OF BILL NO. 06 (WOOD & ROOFING WORKS) | 0
7 ) | TOTAL OF BILL NO. 07 (CEILINGS) | 0
8 ) | TOTAL OF BILL NO. 08 (DOORS AND WINDOWS) | 0
9 ) | TOTAL OF BILL NO. 9 (TILING WORKS) | 0
10 ) | TOTAL OF BILL NO. 10 (PAINTING) | 0
11 ) | TOTAL OF BILL NO. 11 (HYDRAULICS AND DRAINAGE) | 0
12 ) | TOTAL OF BILL NO. 12 (ELECTRICAL INSTALLATIONS) | 0
13 ) | TOTAL OF BILL NO. 13 (ADDITIONS) | 0
14 ) | TOTAL OF BILL NO. 14 (OMISSIONS) | 0
TOTAL |  | 0
GST 6% |  | 0
GRAND TOTAL |  | 0
PROJECT DURATION

## Cover
BILL OF QUANTITIES
PROJECT: PROPOSED 2 STOREY BUILDING AT K. HURAA