## boq
BILL OF QUANTITIES
Item | Description | Qty | Unit | Rate | Amount
BILL No: 01
PRELIMINARIES
1.1 | SITE MANAGEMENT COSTS
1 | Allow for all on and off site management cost including costs of foreman and assistants, temporary services, telephone, fax, hoardings and similar. | 1 | item
1.2 | SITE SAFETY / SECURITIES
1 | Allow lump sum for health and safety measures for labor and contractor's staff | 1 | item
1.3 | CLEANING UPON COMPLETION
1 | Cleaning the site upon completion of all works | 1 | item
BILL No: 01 - PRELIMINARIES
TOTAL OF BILL No: 01 - Carried over to summary
BILL No: 02
METAL WORKS
| Note: (a) Rates shall include for: all fabrication work, welding, marking, drilling for bolts including those securing timbers, steel plates, bolts, nuts and any type of washer, riveted work, counter sinking and tapping for bolts or machine screws. |  | 0
| (b) Rates shall include for all painting and finishing. |  | 0
(c) Rates shall include for fabrication and erection of temporary supports and fixing into position
2.1 | PVC FENCING AND PAINTING
Boundary fencing with PVC coated chain link fencing net (8 guage), with medium duty GI pipe supporting frame and concrete footings as per design drawings including earthwork etc all complete as per the directions of Engineer-in-charge
1 | PVC fence | 336 | m2
2 | Goal fence as per drawing (As per Information) | 2 | nos
3 | Fence frame painting | 1 | item
4 | Goal Post and painting | 2 | nos
5 | Light pole painting | 4 | nos
6 | Bench Renovation | 4 | nos
2.2 | Turf Specification (ISO Standard or equavalent)
Dtex:12000
Pile Height: 50 mm
Stitch Rate: 14 Stitches / 10cm
Gauge: 5/8 inch
Density: 8820 Stitches /SQM
Pile Weight: 1491g/SQM (±5%)
First Backing: 3 Layers (composite PP+Net)
Second Backing: Latex
Color: Verde green & Lime
1 | Turf area (27/17m) (turf yarn size 50mm) | 459 | m2
(i) | Adhesive Pu bi-component | 20 | Set
(ii) | Seaming Tape (30cm wide) | 750 | m
(iii) | SBR Rubber Granules for infilling (0.5-2.0mm) | 9.47 | Tons
(iv) | Silica Sand for Infill (0.2-1.0mm) (washed dried cleaned and processed) | 25.64 | Tons
(v) | Concrete slab screeding (As per information) | 1 | item
(vi) | Marking the court as per drawing. | 2 | item
2 | PAINTING
Nippon or equivalent floor paint finish on concrete surfaces. Exterior surfaces should be applied with weather proof red colour paint.Allow for applied 1-coats of Alkali Resisting primer on all surfaces.
(i) | External surfaces( paved area) | 173.9 | m2
(ii) | Exterior surfaces | 1 | item
BILL No: 02 - METAL WORKS
TOTAL OF BILL No: 02 - Carried over to summary
BILL No: 03
ELECTRICAL & SPECIFIC INSTALLATIONS
| (a) Rates shall include for: screws, nails, bolts, nuts, standard cable fixing or supporting clips, brackets, straps, rivets, plugs and all incidental accessories |  | 0
Light Specification
Item Type:400W LED Floodlight
LED Type: Epistar/Bridgelux/Cree
Power:400W
Lamp Luminous Flux:7000-9000lm
Lamp Luminous Effciency: 70-90lm/W
CRI: ≥75Ra
Color Temperature: 6000~7000K(CW)
Beam Angle: 120-140 degree
IP Grade: IP65
Input Voltage: AC85-265V
Frequency: 50/60HZ
Lamp Body Material: Aluminum Alloy
Life Time: ≥35000hours
Working Temperature: -20°C~+45°C
Shell Color: Grey or Black
Dimension: 290*290*90mm
Appliance Class: Class I
Certification: CE, RoHS, FCC
Warranty: 2 years
3.1 | Led flood light (400watts) | 4 | nos
3.2 | Switch Board renovation (As per Information) | 1 | nos
BILL No: 03 - ELECTRICAL& SPECIFIC INSTALLATIONS
TOTAL OF BILL No: 03- Carried over to summary

## summary
SUMMARY
1 | PRELIMINARIES
2 | METAL WORKS | 0
3 | ELECTRICAL & SPECIFIC INSTALLATIONS
0
| TOTAL |  | 0
ADD GST 6%
TOTAL COST IN MRF
DURATION IN DAYS

## Cover
BILL OF QUANTITIES
PROJECT TITILE
CONSTRUCTION OF FUTSAL GROUND
CLIENT
MINISTRY OF YOUTH,SPORTS AND COMMUNITY EMPOWERMENT
DATE
2021-03-09