## Cover
BILL OF QUANTITIES
ARTIFICIAL TURF FULL PITCH
ISLAND NAME
K. KAASHIDHOO
15 MARCH 2021

## Main Summary
ARTIFICICIAL TURF FULL PITCH
ISLAND NAME
SUMMARY OF BILL OF QUANTITIES
No | Bill | Material Amount | Labour Amount | Total
1 | PRELIMINARIES | 0 | 0 | 0
2 | EXCAVATION WORKS | 0 | 0 | 0
3 | BACKFILLING | 0 | 0 | 0
4 | COMPACTION | 0 | 0 | 0
5 | CONCRETE WORKS | 0 | 0 | 0
6 | PAVING WORKS | 0 | 0 | 0
7 | PLUMBING WORKS | 0 | 0 | 0
8 | ALTERNATIVE TO SOAK PIT | 0 | 0 | 0
9 | ADDITTIONS | 0 | 0 | 0
10 | OMISSIONS | 0 | 0 | 0
| TOTAL | 0 | 0 | 0

## BOQ
BILL OF QUANTITIES
No | Description | Qty | Unit | Material Rate | Labour Rate | Material Amount | Labour Amount | Total
1 | PRELIMINARIES |  |  |  |  | 0 | 0 | 0
1.1 | Preliminaries may include for hire equipment, plant, props, clean-up after completion etc. | 1 | item |  |  | 0 | 0 | 0
1.2 | Management cost - Allow for all on and off site management cost including costs of foreman and assistants, temporary services, telephone, fax, hoardings & similar. | 1 | item |  |  | 0 | 0 | 0
1.3 | Site clearance | 15499.288 | m2 |  |  | 0 | 0 | 0
1.4 | Sign board | 1 | item |  |  | 0 | 0 | 0
2 | EXCAVATION WORKS |  |  |  |  | 0 | 0 | 0
2.1 | Excavation of field
| Excavation of the football field of the given area of average depth of 0.35m as per drawings and engineers instructions | 5263.65 | m3 |  |  | 0 | 0 | 0
2.2 | Excavation for Drainage | TRUE
| Excavation to receive drainage as per drawings and engineers instructions, allowing for slope as required | 111.36 | m3 |  |  | 0 | 0 | 0
2.3 | Excavation for soak pits | TRUE
| Excavation to receive soak pits including Gravel Pits below at every 14m as per drawings and engineers instructions | 100.224 | m3 |  |  | 0 | 0 | 0
2.4 | Excavation for Gravel Pit | TRUE
| Excavation to receive soak pits including Gravel Pits below at every 14m as per drawings and engineers instructions | 66.816 | m3 |  |  | 0 | 0 | 0
3 | BACKFILLING |  |  |  |  | 0 | 0 | 0
3.1 | Backfilling of field
| Backfilling of the football field of the given area of fine sand or excavated material to obtain the required levels as per drawings and engineers instructions | 4511.7 | m2 |  |  | 0 | 0 | 0
3.2 | Backfilling of Gravel Pits | TRUE
| Backfilling of the Gravel Pits for the given area of gravel under and around the soak pits as per drawings and engineers instructions | 66.816 | m2 |  |  | 0 | 0 | 0
4 | COMPACTION |  |  |  |  | 0 | 0 | 0
4.1 | Compaction of field
| Compaction of the given area to obtain the required levels, slopes and compaction as per drawings and engineers instructions | 15039 | m2 |  |  | 0 | 0 | 0
4.2 | Compaction for Drainage | TRUE
| Compaction to receive drainage as per drawings and engineers instructions, allowing for slope as required | 185.6 | m2 |  |  | 0 | 0 | 0
4.3 | Compaction for soak pits | TRUE
| Compaction to sides to receive soak pits at every 12.5m as per drawings and engineers instructions | 35.6352 | m2 |  |  | 0 | 0 | 0
5 | CONCRETE WORKS | TRUE |  |  |  | 0 | 0 | 0
5.1 | Concrete Gutter | 350.2 | Nos
| Lean concrete (1:2:6) | 7.004 | m3 |  |  |  | 0 | 0
| Cement | 84.048 | bags |  |  | 0 |  | 0
| Coarse Sand | 168.096 | bags |  |  | 0 |  | 0
| Aggregate | 504.288 | bags |  |  | 0 |  | 0
| Concrete (1:2:3) | 29.4168 | m3 |  |  |  | 0 | 0
| Cement | 353.0016 | bags |  |  | 0 |  | 0
| Coarse Sand | 706.0032 | bags |  |  | 0 |  | 0
| Aggregate | 1059.0048 | bags |  |  | 0 |  | 0
| Reinforcement |  |  |  |  | 0 |  | 0
| Steel deformed bars, 10mm dia. | 933.8667 | bars |  |  | 0 |  | 0
| Formwork | 1007.1752 | m2 |  |  | 0 | 0 | 0
| Plywood, 12mm thick | 419.6563 | no |  |  | 0 |  | 0
| Timber, 50x50 | 8317.5885 | m |  |  | 0 |  | 0
| Nails, 35mm | 221.5785 | kgs |  |  | 0 |  | 0
| Binding wire, 16 gauge | 18.6773 | kgs |  |  | 0 |  | 0
| Mould oil | 27.2777 | l |  |  | 0 |  | 0
| Water proofing compound | 6 | item |  |  | 0 | 0 | 0
5.3 | Soak Pit | 29.696 | Nos
| Concrete | 17.9601 | m3 |  |  |  | 0 | 0
| Cement | 215.5217 | bags |  |  | 0 |  | 0
| Coarse Sand | 431.0434 | bags |  |  | 0 |  | 0
| Aggregate | 1293.1301 | bags |  |  | 0 |  | 0
| Reinforcement |  |  |  |  | 0 |  | 0
| Steel deformed bars, 10mm dia. | 237.568 | bars |  |  | 0 |  | 0
| Formwork | 427.6224 | m2 |  |  | 0 | 0 | 0
| Plywood, 12mm thick | 178.176 | no |  |  | 0 |  | 0
| Timber, 50x50 | 3531.4483 | m |  |  | 0 |  | 0
| Nails, 35mm | 94.0769 | kgs |  |  | 0 |  | 0
| Binding wire, 16 gauge | 4.7514 | kgs |  |  | 0 |  | 0
| Mould oil | 11.5814 | l |  |  | 0 |  | 0
| Water proofing compound | 1 | item |  |  | 0 |  | 0
6 | PAVING WORKS |  |  |  |  | 0 | 0 | 0
6.1 | Curb Stones | 750.4 | Nos
| Concrete | 16.2086 | m3 |  |  |  | 0 | 0
| Cement | 34 | bags |  |  | 0 |  | 0
| Coarse Sand | 68 | bags |  |  | 0 |  | 0
| Aggregate | 102 | bags |  |  | 0 |  | 0
6.2 | Paving Area | 15
| Supply and laying of paving around gutter area as per drawings and engineers instructions | 460.288 | m2 |  |  |  | 0 | 0
| Paving Blocks (200L x 100W mm ) | 23014.4 | no |  |  | 0 |  | 0
7 | PLUMBING WORKS | 29.696 |  |  |  | 0 | 0 | 0
7.1 | Connecting to Soak Pits | 29.696 | Nos |  |  |  | 0 | 0
| 80mm dia. UPVC Pipe | 35.6352 | m |  |  | 0 |  | 0
8 | ALTERNATIVE TO SOAK PIT | FALSE |  |  |  | 0 | 0 | 0
Exclude all works in BOQ items 2.2, 2.3, 2.4, 3.2. 4.2, 4.3, 5 if using this option. Type "FALSE" for all items as "TRUE" above to exclude them before typing "TRUE" this box to use this option
8.1 | Excavation for Gravel Pit
| Excavation to receive soak pits including Gravel Pits below at every 14m as per drawings and engineers instructions | 835.2 | m3 |  |  | 0 | 0 | 0
8.2 | Backfilling of Gravel Pits
| Backfilling of the Gravel Pits for the given area of gravel under and around the soak pits as per drawings and engineers instructions | 334.08 | m2 |  |  | 0 | 0 | 0
8.3 | Concrete Gutter | 350.2 | Nos
| Concrete (1:2:3) | 29.4168 | m3 |  |  |  | 0 | 0
| Cement | 353.0016 | bags |  |  | 0 |  | 0
| Coarse Sand | 706.0032 | bags |  |  | 0 |  | 0
| Aggregate | 1059.0048 | bags |  |  | 0 |  | 0
| Reinforcement |  |  |  |  | 0 |  | 0
| Steel deformed bars, 10mm dia. | 933.8667 | bars |  |  | 0 |  | 0
| Formwork | 1007.1752 | m2 |  |  | 0 | 0 | 0
| Plywood, 12mm thick | 419.6563 | no |  |  | 0 |  | 0
| Timber, 50x50 | 8317.5885 | m |  |  | 0 |  | 0
| Nails, 35mm | 221.5785 | kgs |  |  | 0 |  | 0
| Binding wire, 16 gauge | 18.6773 | kgs |  |  | 0 |  | 0
| Mould oil | 27.2777 | l |  |  | 0 |  | 0
| Water proofing compound | 6 | item |  |  | 0 | 0 | 0
9 | ADDITTIONS | 1293.1301 |  |  |  | 0 | 0 | 0
10.1 | Demolition
10 | OMISSIONS |  |  |  |  | 0 | 0 | 0
11.2

## Variables - VARIABLES (m)
VARIABLES (m)
| L | W | D
PITCH SIZE | 105 | 68
GREEN ZONE WIDTH - Side | 2.5
GREENZONE WIDTH - End | 3
PITCH EXCAVATION DEPTH | 0.35
PITCH BACKFILL HEIGHT | 0.3
GUTTER SIZE | 1 | 0.4 | 0.5
SOAKPIT DISTANCE APART | 12.5
SOAKPIT SIZE | 1.2 | 1.2 | 1.2
SOAKPIT THICKNESS |  | 0.7
PAVING WIDTH |  | 1
PAVING BLOCK SIZE | 0.2 | 0.1
GRAVEL PIT | 1.5 | 1.5 | 0.6
OPTION 2 SOAKPIT |  | 1.5 | 1.5

## Variables - CALCULATIONS
CALCULATIONS
| L | W | D | THK | Nos. | Area | Volume | CONCRETE | FORMWORK
PITCH SIZE | 105 | 68 |  |  |  | 7140
GREEN ZONE AREA
A | 105 | 2.5 |  |  |  | 262.5
B | 105 | 2.5 |  |  |  | 262.5
C | 68 | 3 |  |  |  | 204
D | 68 | 3 |  |  |  | 7140
Corners | 2.5 | 3 |  |  | 4 | 30
TOTAL AREA | [5 empty] | 15039
EXCAVATION OF VOLUME OF SUBBASE |  |  | 0.35 |  |  |  | 5263.65
VOLUME OF BACKFILL: |  |  | 0.3 |  |  |  | 4511.7
EXCAVATION VOL. OF GUTTER - Sides | 223.6 | 0.5 | 0.6 |  |  | 111.8 | 67.08
EXCAVATION VOL. OF GUTTER - Ends | 147.6 | 0.5 | 0.6 |  |  | 73.8 | 44.28
TOTAL FOR GUTTERS: | [5 empty] | 185.6 | 111.36
EXCAVATION VOL. OF SOAKPITS | 1.5 | 1.5 | 1.5 |  | 29.696 | 66.816 | 100.224
EXCAVATION / FILL VOL. OF GRAVEL PIT | 1.5 | 1.5 | 0.6 |  |  |  | 40.0896
EXCAVATION AROUND FIELD FOR SOAKPIT OPTION 2 | 371.2 | 1.5 | 1.5 |  |  |  | 835.2
BACKFILL FOR OPTION 2 SOAKPIT | 371.2 | 1.2 | 0.75 |  |  |  | 334.08
AREA OF SOAKPIT SIDES FOR COMPACTION | 1.5 | 0.2 |  |  |  | 35.6352
NO. of 1m WIDE GUTTERS |  |  |  |  | 350.2
NO. OF SOAKPITS |  |  |  |  | 29.696
CURBSTONE NOS |  |  |  |  | 750.4
INNER |  |  |  |  | 371.2
OUTER |  |  |  |  | 379.2
PAVING AREA | 371.2 | 1.24 |  |  |  | 460.288
No. OF PAVING BLOCKS | 0.2 | 0.1 |  |  | 23014.4
TOTAL SITE AREA UPTO OUTER CURBSTONE | [5 empty] | 15499.288
GUTTER LEAN CONCRETE | 1 | 0.4 |  | 0.05 |  |  |  | 0.02
GUTTER CONCRETE- 1 UNIT | 1 | 0.4 | 0.5 | 0.07 |  |  |  | 0.084
GUTTER FORMWORK- 1 UNIT | 1 | 0.4 | 0.07 |  | 2 | SIDES |  |  | 2.876
GUTTER REINFORCEMENT - 1 unit | 16 |  |  |  | 2.6667 | Bars
SOAKPIT CONCRETE- 1 UNIT | 1.2 | 1.2 | 1.2 | 0.07 |  |  |  | 0.6048
SOAKPIT FORMWORK- 1 UNIT | 1.2 | 1.2 | 1.2 |  | 10 | PCS |  |  | 14.4
SOAKPIT REINFORCEMENT - 1 unit | 48 |  |  |  | 8 | Bars