## boq
BILL OF QUANTITIES
Item | Description | Qty | Unit | Rate | Amount
BILL No: 01
PRELIMINARIES
1.1 | EARTH FILLING
Rates shall include for levelling, grading, trimming and compacting.
1 | 50mm thick sand blinding layer on pitch area | 2376 | m2
1.2 | PAVING
Compacting and leveling ground area to receive paving blocks. Allow for 50mm thick sand blinding layer as described.
1 | Paving Blocks as per drawing. | 194 | m2
2 | Curb Stones | 106 | m
1.3 | ROADWAY DRAINAGE SYSTEM
(a) Rates shall include for excavation, maintaining faces of drain pipe trenches and pits, backfilling, disposal of surplus soil, bends, junctions, reducers, expansion joints and all joints and other incidental materials.
1 | Supply and installation of Pre - cast concrete tench drain" U" blocks as per drawings. | 14 | nos
BILL No: 01 - PAVING WORKS
TOTAL OF BILL No: 01 - Carried over to summary
BILL No: 02
METAL WORKS
| Note: (a) Rates shall include for: all fabrication work, welding, marking, drilling for bolts including those securing timbers, steel plates, bolts, nuts and any type of washer, riveted work, counter sinking and tapping for bolts or machine screws. |  | 0
| (b) Rates shall include for all painting and finishing. |  | 0
(c) Rates shall include for fabrication and erection of temporary supports and fixing into position
2.1 | PVC FENCING
Boundary fencing with PVC coated chain link fencing net (8 guage), with medium duty GI pipe supporting frame and concrete footings as per design drawings including earthwork etc all complete as per the directions of Engineer-in-charge. Fencing net should fix inside futsal pitch.
1 | PVC fence | 26 | roll
2 | Goal fence as per drawing | 2 | nos
3 | Painting the metal frame | 1 | item
2.2 | DOORS AND WINDOWS
Supplying all materials and labour and fabricating swing type Gate (double leafed) with medium duty GI pipes & PVC coated chain link fencing net (50mm x 50mm mesh size) as per design drawings including 2 nr's of hinges per leaf & locking arrangement etc all complete of the following size as per directions of Engineer-in-charge. Painting should be included.
1 | G1 Entrance Gate | 1 | nos
2 | Goal Post | 2 | nos
2.3 | LIGHTING POLES
Supply and fixing of Gi pipe single arm lighting pole with hot dip galvanized, smooth finish as described.
1 | Lighting pole as per drawing | 6 | nos
BILL No: 02 - METAL WORKS
TOTAL OF BILL No: 02 - Carried over to summary
BILL No: 03
TURF INSTALLATIONS
3.1 | TURF INSTALLATIONS
Supply and installation of infilled artificial grass with manufactures instructions and Allow for infill materials which are silica sand and rubber granules as described
Turf Specification (ISO Standard or equavalent)
Dtex:12000
Pile Height: 50 mm
Stitch Rate: 14 Stitches / 10cm
Gauge: 5/8 inch
Density: 8820 Stitches /SQM
Pile Weight: 1491g/SQM (±5%)
First Backing: 3 Layers (composite PP+Net)
Second Backing: Latex
Color: Verde green & Lime
1 | Turf area (53.03/44.80m) (turf yarn size 50mm) | 2376 | m2
(i) | Adhesive Pu bi-component | 54 | Set
(ii) | Seaming Tape (30cm wide) | 1800 | m
(iii) | SBR Rubber Granules for infilling (0.5-2.0mm) | 30 | Tons
(iv) | Silica Sand for Infill (0.2-1.0mm) (washed dried cleaned and processed) | 35 | Tons
3.2 | PAINTING AND MARKING
Nippon or equivalent floor paint finish on concrete surfaces. Exterior surfaces should be applied with weather proof red colour paint.Allow for applied 1-coats of Alkali Resisting primer on all surfaces.
1 | External surfaces (paved area) | 42.4 | m2
2 | Marking the court as per drawings as specs. | 1 | item
3 | Exterior surfaces | 792 | m2
3.3 | OUTDOOR BENCH
Supply and deliver to door step, GI bench as per drawings. Rates shall include fabrication painting and completion of all necessary works.
1 | Steel bench | 2 | nos
BILL No: 03 - TURF INSTALLATIONS
TOTAL OF BILL No: 03 - Carried over to summary
BILL No: 04
ELECTRICAL & SPECIFIC INSTALLATIONS
| (a) Rates shall include for: screws, nails, bolts, nuts, standard cable fixing or supporting clips, brackets, straps, rivets, plugs and all incidental accessories |  | 0
(b) Rates for work in trench shall include for: excavation, maintaining faces of excavations, backfilling, compaction, appropriate cable covers, warning tape and disposal of surplus spoil
(c) Rates for electrical conduits, fittings, warning tape equipment and similar items shall include for: all fixings to various building surfaces
(d) Light end and switch end of wiring together measured as one point
(e) A point wiring for power points is measured as one point for each socket outlet; other end of wire is not included in the quantity.
(f) Rates shall include for supply and complete installation
(g) Single phase power supply.
4.1 | ELECTRICAL BOARDS
Complete installation, including for all connections, earthing, painting, testing and similar of:
Single phase main panel board with connections from the mains including meter, cut-off fuse and other accessories to be located in the panel room at ground floor to electrical engineers specification
1 | Main distribution board | 1 | nos
2 | Electricity meters | 1 | nos
4.2 | ELECTRICAL WIRING |  | 0
| Electrical wiring with copper conductor cable in conduits in walls and concrete as per government regulations including necessary D-boards at each level. |  | 0
1 | Wiring to Lighting | 24 | points
2 | Wiring to D/B | 1 | item
3 | Connected to main with 16sqm cable | 1 | item
4.3 | CABLE LAYING
Supply and laying of 19 sqmm cable with GI 4.5mm thick condute and avarage depth is - 600mm to 650mm as described
1 | 10sqmm 4 core cabe with hard condute on all light post to main distribution boad | 1 | item
4.4 | LIGHTING, POWER POINTS |  | 0
All lights shall be of 'Cree' or equivalent brand or equivalent,led tube light shall be pure white all switches, sockets etc. shall be 'Legrand' brand or equivalent
Light Specification
Item Type:400W LED Floodlight
LED Type: Epistar/Bridgelux/Cree
Power:400W
Lamp Luminous Flux:7000-9000lm
Lamp Luminous Effciency: 70-90lm/W
CRI: ≥75Ra
Color Temperature: 6000~7000K(CW)
Beam Angle: 120-140 degree
IP Grade: IP65
Input Voltage: AC85-265V
Frequency: 50/60HZ
Lamp Body Material: Aluminum Alloy
Life Time: ≥35000hours
Working Temperature: -20°C~+45°C
Shell Color: Grey or Black
Dimension: 290*290*90mm
Appliance Class: Class I
Certification: CE, RoHS, FCC
Warranty: 2 years
1 | Led flood light (400watts) | 24 | nos
2 | Switch (manual control) | 24 | nos
4.5 | CLEANING UPON COMPLETION
1 | Cleaning the site upon completion of all works | 1 | item
BILL No: 04 - ELECTRICAL & SPECIFIC INSTALLATIONS
TOTAL OF BILL No: 04- Carried over to summary

## summary
SUMMARY
1 | PRELIMINARIES
2 | METAL WORKS | 0
3 | TURF INSTALLATIONS | 0
4 | ELECTRICAL & SPECIFIC INSTALLATIONS
0
TOTAL
ADD GST 6%
TOTAL COST IN MRF
DURATION IN DAYS

## Cover
BILL OF QUANTITIES
ADH. KUNBURUDHOO FOOTBALL GROUND
CLIENT
MINISTRY OF YOUTH, SPORTS AND COMMUNITY EMPOWERMENT