## COVER SHEET
BILL OF QUANTITIES
PCR LABORATORY AT DR. ABDUL SAMAD MEMORIAL HOSPITAL
#REF!

## SUMMARY
SUMMARY OF BILLS OF QUANTITIES
PCR LABORATORY AT DR. ABDUL SAMAD MEMORIAL HOSPITAL
Bill No | Description |  | Amount
1 | PRELIMINARIES | Bill no. 01 | 0
2 | ALUMINIUM PARTITION | Bill no. 02 | 0
3 | DOORS AND WINDOWS | Bill no. 03 | 0
4 | TILING | Bill no. 04 | 0
5 | SINK WORKS | Bill no. 05 | 0
6 | ELECTRICAL INSTALLATIONS | Bill no. 06 | 0
7 | HYDRAULICS & DRAINAGE | Bill no. 07 | 0
8 | AIR CONDITIONING SYSTEM | Bill no. 08 | 0
9 | PAINTING | Bill no. 09 | 0
10 | TENDERER'S ADJUSTMENTS | Bill no. 10 | 0
| Sub Total |  | 0
| GST 6% |  | 0
| GRAND TOTAL carried to form of bid |  | 0

## BoQ
BILL OF QUANTITIES
PCR LABORATORY AT DR. ABDUL SAMAD MEMORIAL HOSPITAL
Item | Description | Unit | Quantity | Rate/ Unit | Rate/ Unit | Total Unit Rate | Amount
|  |  |  | Material | Labour | Rates per Units
BILL No: 01
PRELIMINARIES
1.1 | General Notes
(1) | Abbreviations
m - meter
No - numbers
m³ - cubic meter
m² - square meter
Lm - Linear meter
KG - Kilograms
incl - including
mm - millimeter
dia - diameter
SS - Stainless Steel
GI - Galvanized Iron
NOTE:
Rate shall include for all materials, items, fittings, accessories & labour. Contractor must refer to drawings, specification before pricing. All the details are provided in drawing.
All materials must be approved by the consultant/client representative before commencing the work.
1.2 | Proposed Ramp at new physiotheraphy entrance.
Construction of Ramp area, Length of Ramp is 9.7 Meter and width is 1.6 meter. Rated includes 150mm thick masonry wall for 3 sides of the ramp, 18mm thick plastering of both sides of a masonry wall, Backfilling and compacting, Rates also includes 100mm thick mass concrete flooring with damp proof membrane below flooring area, Finish level of the ramp must be same as flor finish level of Existing Building.
Rates must also include high-quality White ceramic (white ceramic body) exterior tiles on top of the ramp area.
| slope way should be made according to the measurments provided in the drwaings | Item | 1 |  |  | 0 | 0
| BILL No: 01 PRELIMINARIES | [5 empty] | 0
TOTAL OF BILL No: 01 - Carried over to summary
BILL No: 02
ALUMINIUM PARTITION
2.1 | Aluminum partition frame
Aluminum Partition frame, Fabricate and fix in position the aluminum partition frame - (white powder coated, 60-80 micron, 1.5mm profile thickness) using recommended material with specified fixtures as shown in approved working drawings and installation should be as per technical specifications. Rates shall include for fixing screws.
1 | Partiton Frame - A : with fixing 6mm thick forested glass and 6mm thick aluminum white cladding sheet. (PCR laboratory) | item | 1 |  |  | 0 | 0
2 | Partiton Frame - B : with fixing 6mm thick clear glass and 6mm thick aluminum whitecladding sheet. (PCR loaboratory) | item | 1 |  |  | 0 | 0
3 | Partiton Frame - C : with fixing 6mm thick clear glass and 6mm thick aluminum whitecladding sheet. (PCR laboratory) | item | 1 |  |  | 0 | 0
4 | Partiton Frame - D : with fixing 6mm thick clear glass and 6mm (above the existing partition in PCR lab) | item | 2 |  |  | 0 | 0
5 | Partiton Frame -E : with fixing 6mm thick clear glass and 6mm thick aluminum white cladding sheet. (NICU) | item | 2 |  |  | 0 | 0
| BILL No: 02 - ALUMINIUM PARTITION | [5 empty] | 0
TOTAL OF BILL No: 02 - Carried over to summary
BILL N0: 03
DOORS AND WINDOWS
3.1 | General
Aluminum Doors and Windows, Fabricate and fix in position the aluminum doors and window frame - aluminum doors and window (white powder coated, 60-80 micron, 1.5mm profile thickness) using recommended material with specified fixtures as shown in approved working drawings and installation should be as per technical specifications. Rates shall include for locks, latches, closures, push plates, pull handles, bolts, kick plates hinges, screws, washer and all door and window hardware and these materials should be of ss steel according to drawing and of superior quality.
(a) All door and window frames and panels shall be as specified in the drawing.
(b) All glazing shall be 6mm Tinted.
(Profiles to be chosen by client).
3.2 | Door and Windows
1 | Aluminum Door (D1) :with fixing 6mm thick Clear glass and 6mm thick aluminum white cladding sheet. (PCR laboratory) | Item | 3 |  |  | 0 | 0
2 | Aluminum Window (V3) rates must include to modify existing partition to install new windwo as per drawings, (PCR laboratory) | Item | 2 |  |  | 0 | 0
3 | Rate includes removal of existing door in the NICU and installation Aluminium door in NICU. With fixing 6mm clear glass and 6mm thick aluminium white cladding sheet. | Item | 1 |  |  | 0 | 0
| BILL N0: 03 - DOORS AND WINDOWS | [5 empty] | 0
TOTAL OF BILL No: 03 - Carried over to summary
Bill No: 4
TILING
4.1 | General
Prepare surface for approved bedding tiles with reach bedding materials as per the technical specifications & approved working drawings, fix tiles with grout in a precise manner to maintain correct alignment, applying tile grout and wiping any excess grout to ensure the required standards of finished works. Rates shall include for: fixing, bedding, grouting, and pointing materials; making good around pipes, sanitary fixtures, and similar; cleaning down and polishing any other similar works to ensure the required finish. All tiles shall be White ceramic / Homogeneous or equivalent.
4.2 | Floor finish
4.2.1 | laying of 300x300 skid-resistant White Ceramic (white ceramic body) outdoor floor tiles, Rates also includes to remove existing tiles and prepare the surface to fix new tiles. Rates also includes to remove existing tiles and prepare the surface to fix new tiles.
1 | Dental and Physiotheraphy unit entrance | m² | 19.28 |  |  | 0 | 0
| BILL No: 4 - TILING | [5 empty] | 0
TOTAL OF BILL No: 4 - Carried over to summary
BILL No: 5
SINK WORKS
5.1 | Sink Cupboards
1 | Fabrication of Concrete sink cupboard at Reagent preparing area, 0.9 Meter length and 600mm width , Rates includes, concrete works tiling of all surfaces, installation of ceramic laboratory 2 sink 620x480x255mm, (Cotto or equivalent)with an wall mount elbow operated faucet. And Rates shall also include connecting fresh water, waste water related to this item. Also, rates shall include fixing the timber door panel and shelves with PVC role fomica on all surfaces. Granite sheet to be laid on top of the Sink cupboard. 25 mm thick plywood to use for door panels of the cupboard with both side Formica, Rates also include 600mm wall tiles from sink cupboard. | Item | 1 |  |  | 0 | 0
2 | Fabrication of Concrete sink cupboard at PCR processing area , 0.9 Meter length and 600mm width , Rates includes, concrete works tiling of all surfaces, installation of ceramic laboratory 2 sink 620x480x255mm, (Cotto or equivalent)with an wall mount elbow operated faucet. And Rates shall also include connecting fresh water, waste water related to this item. Also, rates shall include fixing the timber door panel and shelves with PVC role fomica on all surfaces. Granite sheet to be laid on top of the Sink cupboard. 25 mm thick plywood to use for door panels of the cupboard with both side Formica, Rates also include 600mm wall tiles from sink cupboard. | Item | 1 |  |  | 0 | 0
3 | Fabrication of Concrete sink cupboard at Sample preparing area , 0.9 Meter length and 600mm width , Rates includes, concrete works tiling of all surfaces, installation of ceramic laboratory 2 sink 620x480x255mm, (Cotto or equivalent)with an wall mount elbow operated faucet. And Rates shall also include connecting fresh water, waste water related to this item. Also, rates shall include fixing the timber door panel and shelves with PVC role fomica on all surfaces. Granite sheet to be laid on top of the Sink cupboard. 25 mm thick plywood to use for door panels of the cupboard with both side Formica, Rates also include 600mm wall tiles from sink cupboard. | Item | 1 |  |  | 0 | 0
4 | Fabrication of Concrete sink cupboard at NICU, 2.1 Meter length and 600mm width , Rates includes, concrete works tiling of all surfaces, installation of ceramic laboratory sink 620x480x255mm, (Cotto or equivalent)with an wall mount elbow operated faucet. And Rates shall also include connecting fresh water, waste water related to this item. Also, rates shall include fixing the timber door panel and shelves with PVC role fomica on all surfaces. Granite sheet to be laid on top of the Sink cupboard. 25 mm thick plywood to use for door panels of the cupboard with both side Formica, Rates also include 600mm wall tiles from sink cupboard. | Item | 1 |  |  | 0 | 0
| BILL No: 5 - SINK BANCH WORKS | [5 empty] | 0
TOTAL OF BILL No: 05 - Carried over to summary
BILL No: 6
ELECTRICAL INSTALLATIONS
6.1 | General
(a) Rates shall include for: screws, nails, bolts, nuts, standard cable fixing or supporting clips, brackets, straps, rivets, plugs and all incidental accessories
(b) Rates for work in trench shall include for: excavation, maintaining faces of excavations, backfilling, compaction, appropriate cable covers, warning tape and disposal of surplus spoil
(c) Rates shall include for electrical conduits, fittings, equipment and similar all fixings to various building surfaces
(e) Rates shall include for supply and complete installation
(f) Point wiring including cables, socket outlets, patch codes and all the other necessary arrangements to complete to working order as per the detailed drawings and specifications. Cable shall be laid in PVC conduits when laid inside the ceiling.
6.2 | Electrical wiring
Three phase Electrical wiring with copper conductor cable (Kelani or Equivalent) in conduits in walls and in casing on soffits of slab as specified to:
1 | Wiring with 2.5 mm² cable to 1X13amp Power points (PCR lab) | points | 1 |  |  | 0 | 0
2 | Wiring with 6 mm² cable to 1X15amp Power points for Acs (PCR lab) | points | 1 |  |  | 0 | 0
3 | Wiring with 6 mm² cable to 1X15amp Power points for Acs (NICU) | points | 1 |  |  | 0 | 0
6.3 | Socket outlets
(a) All socket outlets shall be "Legrand" or equivalent.
1 | 1x13Amp wall Socket outlet, (for the installation finger print scanner at PCR and NICU entrance) | no | 2 |  |  | 0 | 0
2 | 1x15Amp wall Socket outlet for Acs, (one at PCR lab and one at NICU) | no | 2 |  |  | 0 | 0
6.4 | Finger print scanner
(a) Finger printing scanner should be fixed on both side of the doors at entrance located in drawings to get excess IN and OUT
(b) Finger scan reader brand ZKFR 1200 with both card and finger reading
(c) A controller should come with a back-up battery in case power loss.
1 | Supply and complete installation of Access control unit, specification mentioned above. Readers on both side. (PCR lab and NICU) | Item | 2 |  |  | 0 | 0
| BILL No: 06 - ELECTRICAL INSTALLATIONS | [5 empty] | 0
TOTAL OF BILL No: 06 - Carried over to summary
BILL No: 07
HYDRAULICS & DRAINAGE
``
7.1 | Hydraulics
7.1.1 | General
(a) Rates shall include for excavation, laying pipes and backfilling trenches, maintaining faces of drainpipe trenches and pits, backfilling, disposal of surplus soil, bends, junctions, reducers, expansion joints brackets, joints, straps, hangers, screws, nails and fixing complete, and all joints and other incidental material, All Pipes and fittings area high pressure uPVC pipes
fixing complete, including cutting and forming holes; excavating, laying pipes and backfilling trenches.
(b) All pipe work shall be uPVC.
7.1.3 | Fresh water supply pipe work
1 | Completion of pipe works and Connect Fresh water supply pipe work to existing system for PCR lab and NICU | no | 4 |  |  | 0 | 0
7.1.4 | Sanitary fixtures & accessories
Rate include removal of existing sanitary and accessories and fixing new sanittary and accessories in NICU toilet. Sanitary fixtures complete including brackets, flush pipes, valves, overflows, plugs and washers, as specified. All the WC should be anti bacterial glazing.
1 | Water closet (Cotto) or equivalent, (dual top flush) as shown in material selection. | Item | 1 |  |  | 0 | 0
2 | Wash basin with pedestal (Cotto) or equivalent | Item | 1 |  |  | 0 | 0
3 | Floor drain with gully & water trap. | Item | 1 |  |  | 0 | 0
4 | Water tap for wash basin , ( Cotto) or equivalent | Item | 1 |  |  | 0 | 0
5 | Muslim Shower with Stop valve, ( Cotto) or equivalent | Item | 1 |  |  | 0 | 0
6 | Stop Valves, ( Cotto) or equivalent | Item | 3 |  |  | 0 | 0
7 | Bathroom Mirror | Item | 1 |  |  | 0 | 0
7.2 | Drainage
7.2.1 | General
(a) Rates shall include for: excavation, maintaining faces of drain pipe trenches and pits, backfilling, disposal of surplus spoil; bends, junctions, reducers, expansion joints and all joints and other incidental materials.
(b) All pipe work shall be UPVC
7.3 | Pipe work
1 | Completion of pipe works and Connect Waste disposal pipe 75mm dia UPVC to existing system for PCR and NICU sinks | Item | 4 |  |  | 0 | 0
| BILL No: 07- HYDRAULICS & DRAINAGE | [5 empty] | 0
TOTAL OF BILL No: 07 - Carried over to summary
BILL No: 8
AIR CONDITIONING SYSTEM
8.1 | General
(a) Rates shall include for detail design, supply and complete installation of A/C units pipework, insulation, fixings, electrical wiring, drain pipes etc.
(b) The Contractor shall provide detailed and complete set of shop drawings
8.2 | Air Condition
8.2.1 | Supply and complete installation of indoor and out door unit, , all AC unit is DAIKIN VRV digital wired thermostat or equivalent (INVERTER TYPE).
1 | NICU, 24,000 BTU spilt type Wall mount air conditioner (with wireless remote) DAIKIN or equivalent. Rate shall include the removal of existing Air condition at NICU and installation of New air condition systems | Item | 2 |  |  | 0 | 0
2 | PCR Lab, 12,000 BTU spilt type Wall mount air conditioner (with wireless remote) DAIKIN or equivalent. | item | 4 |  |  | 0 | 0
| BILL No: 08 -AIR CONDITIONING SYSTEM | [5 empty] | 0
TOTAL OF BILL No: 08 - Carried over to summary
BILL No: 09
PAINTING
9.1 | General
Interior wall , Rates includes Erection of scaffolding, preparing working platforms, applying two coats of paint in PCR lab and NICU. The wall paint and ceiling paint must Nippon , Sigma or equivalant interior gloss paint. (white)
9.2 | Wall painting
1 | Interior wall painting in PCR lab | m² | 87 |  |  | 0 | 0
2 | Interior Wall Painting in NICU | m² | 78 |  |  | 0 | 0
9.3 | Interior Ceiling painting
1 | Interior painting on the NICU Ceiling | m² | 40.93 |  |  | 0 | 0
| BILL No: 9 - PAINTING | [5 empty] | 0
TOTAL OF BILL No: 9 - Carried over to summary
BILL No:10
TENDERER'S ADJUSTMENTS
(a) Provide detail description of work items under each bill and insert extra pages if required.
11.1 | Additions
1 | PRELIMINARIES, Bill No. 01 |  |  |  |  | 0 | 0
2 | ALUMINIUM PARTITION, Bill No, 02 |  |  |  |  | 0 | 0
3 | DOORS AND WINDOWS, Bill No.03 |  |  |  |  | 0 | 0
4 | TILING, Bill No. 04 |  |  |  |  | 0 | 0
5 | SINK BANCH WORKS, Bill No. 05 |  |  |  |  | 0 | 0
6 | ELECTRICAL INSTALLATIONS,Bill No. 06 |  |  |  |  | 0 | 0
7 | HYDRAULICS & DRAINAGE, Bill No. 07 |  |  |  |  | 0 | 0
8 | AIR CONDITIONING SYSTEM, Bill No.08 |  |  |  |  | 0 | 0
9 | PAINTING, Bill No.09 |  |  |  |  | 0 | 0
10 | TENDERER'S ADJUSTMENTS, Bill No. 10 |  |  |  |  | 0 | 0
| ADDITIONS TOTAL | [5 empty] | 0
11.2 | Omissions
1 | PRELIMINARIES, Bill No. 01 |  |  |  |  | 0 | 0
2 | ALUMINIUM PARTITION, Bill No, 02 |  |  |  |  | 0 | 0
3 | DOORS AND WINDOWS, Bill No.03 |  |  |  |  | 0 | 0
4 | TILING, Bill No. 04 |  |  |  |  | 0 | 0
5 | SINK BANCH WORKS, Bill No. 05 |  |  |  |  | 0 | 0
6 | ELECTRICAL INSTALLATIONS,Bill No. 06 |  |  |  |  | 0 | 0
7 | HYDRAULICS & DRAINAGE, Bill No. 07 |  |  |  |  | 0 | 0
8 | AIR CONDITIONING SYSTEM, Bill No.08 |  |  |  |  | 0 | 0
9 | PAINTING, Bill No.09 |  |  |  |  | 0 | 0
10 | TENDERER'S ADJUSTMENTS, Bill No. 10 |  |  |  |  | 0 | 0
| OMISSIONS TOTAL | [5 empty] | 0
| BILL No: 10 - TENDERER'S ADJUSTMENTS | [5 empty] | 0
TOTAL OF BILL No: 10 - Carried over to summary