## Sheet1
BILL OF QUANTITIES
RENOVATION OF MOHAMED QASIM PRE-SCHOOL
CLIENT : MINISTRY OF EDUCATION, GOVERNEMNT OF MALDIVES

## Sheet2
Project: Renovation of Mohamed Gasim Pre-School
Client: Ministry of Education
Contractor:
Bill Of Quantities
# | Item | Qty | Unit | Rate | Amount
1 | Clearing of compound Area | 660 | m2
2 | Construct & setup of play area as per provided drawing. | 1 | Item
3 | Repairing & Rectification of Water damanges in the building, with approved Methodology & Materials. | 1 | Item
4 | Modification of Health Room & Councellor room. | 1 | Item
5 | Installation of roofing with Appropriate Frames from main gate entrance to class room area as per provided drawing. | 40 | m2
6 | Boundary Wall, Building Walls & Ceiling Painting (Including wall Sealer / Wall putty) of the building. Scrapping & cleaning must be done where necessary. (Paint must be of Nippon Or equivalent) | 2500 | m2
7 | Removal & replacing of Ceiling Fans with an approved brand | 55 | Nos
8 | Removal of lysagth Cladding Fences of the building | 1 | Item
9 | Removal & Replacing of all Toilet Fixtures (Groundfloor fixtures to be suitable for kids usage) | 1 | Item
10 | Roof Repairing & Eave ceiling works of the building | 75 | m2
11 | Cleaning and polishing of stair case's S.S Railing . | 1 | Item
12 | Construction of 01 disability access toilets in the compound area infront of the existing toilets as per given Drawing with all the fittings included(SIZE 3040 X1650mm ) | 1 | Item
13 | Installation of new power points for the building | 201 | Nos
14 | Install a reception setup with Aluminium Framed M-Board Partitions with appropriate counters in the ground floor lobby area next to the staircase as per given Drawing & Specification. (3394 X 2307mm) | 1 | Item
15 | Installation of a digital notice board and gate modifications | 1 | Item
16 | Installation of Composit Board fence over boundary wall on front side. (Fence height Over Boundary Wall, 5 Feet) | 60 | m2
17 | Replace any damaged switches and sockets relocation of socket as per isntructions with new ones of a brand approved . | 1 | Item
18 | Replace the exhaust in the pantry. | 1 | Item
19 | Install flashings between the spaces between roofs (figure 13). | 1 | Item
20 | Install a shading net with framing over the 2 main compound areas and play area. | 535 | m2
21 | Installation of hand washing facilities in the school compound | 2 | Nos
22 | Construction of security post as per drawing provided (Size: 5557 X 2308 mm) | 1 | Item
23 | Installation of Cladded fencing on flat side wall | 1 | Item
24 | Construction of an Additional G.I staircase on the side of the building | 1 | Item
25 | Building of a toilet for principal room with all fitiings ( 1220 X 2100mm) | 1 | Item
26 | Removal and replacing of gates as per given drawings. | 2 | Nos
27 | Construction of a flag post as per Given drawing | 1 | Item
28 | Installation of Water coolers inside the Activity Area | 2 | Nos
29 | Installation of Curtains / Blinds for all windows | 37 | Nos
30 | Installation of Turf carpets at the play area | 350 | m2
31 | Provision of School Name Boards (Size: 900 X 450mm ), (600 X 450mm) | 2 | Nos
32 | Provision of Building Name boards (Size: 8" X 3") | 35 | Nos
33 | Ractification, Installation of fire fighting system for the building | 1 | Item
34 | Removing & Replacing of Door Iron Mongeries | 1 | Item
Total
G.S.T (6%)
Grand Total