## COVER PAGE
BILL OF QUANTITIES
DESIGN SUPPLY AND INSTALLATION OF PIPED OXYGEN, MEDICAL AIR AND VACCUM SYSTEM AT F. NILANDHOO ATOLL HOSPITAL.
05th December 2021
Ministry of Health

## Summary
SUMMARY OF BILLS OF QUANTITIES
DESIGN SUPPLY AND INSTALLATION OF PIPED OXYGEN, MEDICAL AIR AND VACCUM SYSTEM AT F. NILANDHOO ATOLL HOSPITAL.
Bill No. |  | Description |  | Amount
1 | BILL No: 01 - OXYGEN & MEDICAL AIR FOR ALL BEDS
2 | BILL No: 02 - TENDERER'S ADJUSTMENTS
Sub Total
GST 6%
GRAND TOTAL carried to form of bid

## BOQ
BILL OF QUANTITIES
DESIGN SUPPLY AND INSTALLATION OF PIPED OXYGEN, MEDICAL AIR AND VACCUM SYSTEM AT F. NILANDHOO ATOLL HOSPITAL.
Item | Description | Unit | Quantity | Rate/ Unit | Rate/ Unit | Total Unit Rate | Amount
|  |  |  | Material | Labour | Rates per Units
BILL No: 1
OXYGEN & MEDICAL AIR FOR ALL BEDS
1.1 | General
a) Rates shall include for: screws, nails, bolts, nuts, standard cable fixing or supporting clips, brackets, straps, rivets, plugs and all incidental accessories.
b) Rates shall include for: Design, supply and install according to hospital operators’ demand/specifications. screws, nails, bolts, nuts, standard cable fixing or supporting clips, brackets, straps, rivets, plugs and all incidental accessories.
(c)The contractor must inspect the existing hospital building and measure the civil works required to install the pipelines and other necessary equipment except the plant house, Contractor must include civil works with the Bid price,
2 | Medical Degreased Copper piping
1 | Supply and complete installation of 12mm pipes as per drawings and specifications | LMT | 282
2 | Supply and complete installation of 15mm pipes as per drawings and specifications | LMT | 888
3 | Supply and complete installation of22mm pipes as per drawings and specifications | LMT | 276
4 | Supply and complete installation of 28mm pipes as per drawings and specifications | LMT | 174
5 | Supply and complete installation of 35mm pipes as per drawings and specifications | LMT | 78
6 | Supply and complete installation of 42mm pipes as per drawings and specifications | LMT | 60
7 | Supply and complete installation of 54mm Upvc Exaust pipes as per drawings and specifications | LMT | 54
3 | Lockable Line valve
1 | Supply and complete installation of 15mm lockable line vales as per drawings and specifications | Nos | 6
2 | Supply and complete installation of 22mm lockable line vales as per drawings and specifications | Nos | 2
3 | Supply and complete installation of 42mm lockable line vales as per drawings and specifications | Nos | 2
4 | Area Valve Service Unit with Area Alarm
1 | Supply and complete installation of 3 Gas (O2, MA4,Vac) as per drawings and specifications | Nos | 3
2 | Supply and complete installation of 5 Gas (O2, N2O, MA4, SA7, Vac) as per drawings and specifications | Nos | 1
5 | Medical Gas Outlets
1 | Supply and complete installation of Oxygen as per drawings and specifications | Nos | 25
2 | Supply and complete installation of Medical Air 4 Bar as per drawings and specifications | Nos | 24
3 | Supply and complete installation of Vaccumas per drawings and specifications | Nos | 25
6 | Supply and complete installation of Master Alarm / Repeater Alarm as per drawings and specifications | Nos | 2
7 | Supply and complete installation of 2 x 10 Oxygen Automatic Manifold system as per drawings and specifications | Nos | 1
8 | Supply and complete installation of 2 x 2 Oxygen Emergency Manifold system as per drawings and specifications | Nos | 1
9 | Supply and complete installation of 2 x 1 N2O Automatic Manifold system as per drawings and specifications | Nos | 1
10 | Supply and complete installation of 2 x 1 N2O Emergency Manifold system as per drawings and specifications | Nos | 1
11 | Supply and complete installation of2 x 6 MA4 Emergency Manifold system as per drawings and specifications | Nos | 1
12 | Supply and complete installation of Duplex Medical Air Plant 580 LPM as per drawings and specifications | Nos | 1
13 | Supply and complete installation of Duplex Medical Vacuum Plant 270 LPM as per drawings and specifications | Nos | 1
14 | Supply and complete installation of Pressure Reducing Station as per drawings and specifications | Nos | 1
15 | Supply and complete installation of Duplex AGS Plant 260 LPM as per drawings and specifications | Nos | 1
16 | Supply and complete installation of Spare Cylinder Rack as per drawings and specifications | Nos | 1
17 | Supply and complete installation of Horizontal Bed head Unit‐ 1.6M ‐ Provision Medical Gas Outlets (O2, MA4, Vac) 4xElectrical BS sockets, 1x RJ45 Data port, 1xNurse call provision, 1xRoom light, 1x reading light. per drawings and specifications | Nos | 16
18 | Supply and complete installation ofHorizontal Bed head Unit‐ 1.8M ‐ Provision Medical Gas Outlets (2xO2, 2xMA4, 2xVac) 6xElectrical BS sockets, 1x RJ45 Data port, 1xNurse call provision, 1xRoom light, 1x reading light. as per drawings and specifications | Nos | 4
1.6 | INSPECTION TRIPS
1 | Arrange inspection trip to PMU team. Each inspection trip takes 2 days. Contractor has to arrange following for trips; (a) Air tickets for 2 person: Male'/Dh. Kudahuvadhoo/Male' by air (normal fair), (b) Speed boat transfer from Dh. Kudahuvadhoo/F. Nilandhoo/Dh. Kudahuvadhoo. (c) Land transports (from Airport to Jetty and from Jetty to Airport). (d) Accommodations (2 Air-condition room) per trip. | Item | 2
| BILL No: 01 - OXYGEN & MEDICAL AIR FOR ALL BEDS | [5 empty] | 0
TOTAL OF BILL No: 01 - Carried over to summary
BILL No:02
TENDERER'S ADJUSTMENTS
Any adjustments that the contractor may consider necessary should be written below and on similar continuation sheets if required, and the net amount of the adjustments is to be carried to the summary.
(a) Provide detail description of work items under each bill and insert extra pages if required.
2.1 | Additions
1 | OXYGEN & MEDICAL AIR FOR ALL BEDS, Bill no. 1
2 | TENDERER'S ADJUSTMENTS, Bill no. 2
ADDITIONS TOTAL
2.2 | Omissions
1 | OXYGEN & MEDICAL AIR FOR ALL BEDS, Bill no. 1
2 | TENDERER'S ADJUSTMENTS, Bill no. 2
OMISSIONS TOTAL
BILL No: 02 - TENDERER'S ADJUSTMENTS
TOTAL OF BILL No: 02 - Carried over to summary