## DIGUAVR
CAMMESA – GERENCIA ESTUDIOS ELÉCTRICOS BIBLIOTECA DE MODELOS PSS/E
MODELO AVR DIGUREG | [6 empty] | Generador: | Fecha: | Diciembre 2021
Modelo definido por el usuario
This model is located at system bus | [5 empty] | IBUS
Machine identifier | [5 empty] | ID
This model uses CONs starting with | [5 empty] | J
and STATEs starting with | [5 empty] | K
and VARs starting with | [5 empty] | L
and ICONs starting with | [5 empty] | M
CONs |  | # |  | Value | Descripción
J |  |  |  |  | TR: Voltage regulator input filter time constant [s] -
J+1 |  |  |  |  | KPR: Voltage regulator proportional gain [pu] -
J+2 |  |  |  |  | KIR: Voltage regulator integral gain [pu] -
J+3 |  |  |  |  | KDR: Voltage regulator derivative gain [pu] -
J+4 |  |  |  |  | TDR: Lag time constant for derivative channel of PID controller [s] - .GT.0
J+5 |  |  |  |  | VRMAX: Regulator output maximum limit [pu] - .GT.CON(J+6)
J+6 |  |  |  |  | VRMIN: Regulator output minimum limit [pu] -
J+7 |  |  |  |  | KPA: Voltage regulator proportional gain [pu] -
J+8 |  |  |  |  | KIA: Voltage regulator integral gain [pu] -
J+9 |  |  |  |  | VAMAX: Regulator output maximum limit [pu] - .GT.CON(J+10)
J+10 |  |  |  |  | VAMIN: Regulator output minimun limit [pu] -
J+11 |  |  |  |  | KP: Potential circuit gain coefficient [pu] -
J+12 |  |  |  |  | KL: Gain related to negative exciter field current capability (>0 ) [pu] -
J+13 |  |  |  |  | KF1: Generator field voltage feedback gain [pu] -
J+14 |  |  |  |  | KF2: Exciter field current feedback gain [pu] -
J+15 |  |  |  |  | KF3: Rate feedback gain [pu] -
J+16 |  |  |  |  | TF3: Rate feedback time constant (> 0) [s] - .NE.0.0
J+17 |  |  |  |  | KC: Rectifier loading factor proportional to commutating reactance [pu] - .GE.0.0
J+18 |  |  |  |  | KD: Demagnetizing factor, function of exciter alternator reactances [pu] -
J+19 |  |  |  |  | KE: Exciter field proportional constant [pu] -
J+20 |  |  |  |  | TE: Exciter field time constant [pu] - .NE.0.0
J+21 |  |  |  |  | VFEMAX: Maximum exciter field current [pu] -
J+22 |  |  |  |  | VEMIN: Minimum exciter field current [pu] -
J+23 |  |  |  |  | E1: Exciter output voltage for saturation factor SE(E1) - .GE.0.0
J+24 |  |  |  |  | SE1: Exciter saturation factor at exciter output voltage E1 - .GE.0.0
J+25 |  |  |  |  | E2: Exciter output voltage for saturation factor SE(E2) - .GE.0.0
J+26 |  |  |  |  | SE2: Exciter saturation factor at exciter output voltage E2 - .GE.0.0
J+27 |  |  |  |  | VrefMin: Minimum voltage reference -
J+28 |  |  |  |  | x1: Frequency point 1 (x1) -
J+29 |  |  |  |  | x2: Frequency point 2 (x2) -
J+30 |  |  |  |  | x3: Frequency point 3 (x3) -
J+31 |  |  |  |  | x4: Frequency point 4 (x4) -
J+32 |  |  |  |  | x5: Frequency point 5 (x5) -
J+33 |  |  |  |  | x6: Frequency point 6 (x6) -
J+34 |  |  |  |  | y1: VrefMax at x1 (y1) -
J+35 |  |  |  |  | y2: VrefMax at x2 (y2) -
J+36 |  |  |  |  | y3: VrefMax at x3 (y3) -
J+37 |  |  |  |  | y4: VrefMax at x4 (y4) -
J+38 |  |  |  |  | y5: VrefMax at x5 (y5) -
J+39 |  |  |  |  | y6: VrefMax at x6 (y6) -
N° | VARs |  | Descripción
L |  |  | VFD
L+1 |  |  | IEX
L+2 |  |  | VA : Salida del Piaw
L+3 |  |  | VR : Salida del PID
L+4 |  |  | KF3
L+5 |  |  | KP : Salida de lSwitch_KP
L+6 |  |  | Max : Salida de la compuerta Max
L+7 |  |  | VE
L+8 |  |  | VHz : Salida de la Lookup1d
N° | STATESs |  | Descripción
K |  |  | PT1_VT
K+1 |  |  | PID_0
K+2 |  |  | PID_1
K+3 |  |  | Piaw
K+4 |  |  | Intawv
K+5 |  |  | KF3
K+6 |  |  | PT1_FREC
IBUS 'USRMDL' ID 'DIGUAVR' 4 0 0 40 7 9 CON(J) to CON(J+39)/
Diagrama de bloques