## DS2100
CAMMESA – GERENCIA ESTUDIOS ELÉCTRICOS BIBLIOTECA DE MODELOS PSS/E
DS2100: Basler DECS-2100 Static PI Excitation | [5 empty] | Generador: |  |  |  | Fecha: | diciembre 2023
PSS/E User Model
This model is located at system bus |  |  |  |  | IBUS
Machine identifier |  |  |  |  | ID
This model uses CONs starting with |  |  |  |  | J
and STATEs starting with |  |  |  |  | K
and VARs starting with |  |  |  |  | L
and ICONs starting with |  |  |  |  | M
CONs | # |  | Value | Description |  |  | STATEs | # | Description
J |  |  |  | TR (sec) |  |  | K |  | Voltage Transducer
J+1 |  |  |  | K1 >0 |  |  | K+1 |  | First Lead / Lag
J+2 |  |  |  | T1 (sec) |  |  | K+2 |  | Second Lead / Lag
J+3 |  |  |  | T2 (sec) |  |  | K+3 |  | First Integral Controller
J+4 |  |  |  | VIMAX |  |  | K+4 |  | Second Integral Controller
J+5 |  |  |  | VIMIN
J+6 |  |  |  | T3 (sec) |  |  | VARs | # | Description
J+7 |  |  |  | T4 (sec) |  |  | L |  | VF First Lead / Lag Output
J+8 |  |  |  | KA >0 |  |  | L+1 |  | VLX Limited Input of Mixer Block
J+9 |  |  |  | VAMAX |  |  | L+2 |  | VHVG Output HV Gate
J+10 |  |  |  | VAMIN |  |  | L+3 |  | VMX Output Mixer Block
J+11 |  |  |  | KPR >0 when KIR = 0. |  |  | L+4 |  | VA Second Lead / Lag Output by KA
J+12 |  |  |  | KIR |  |  | L+5 |  | VLVGR Output LV Gate ( ICON(M+1)=0 )
J+13 |  |  |  | VRMAX |  |  | L+6 |  | VR PI Regulator Output
J+14 |  |  |  | VRMIN |  |  | L+7 |  | VM PI EFD Control Output
J+15 |  |  |  | KPM >0 when KIM = 0. |  |  | L+8 |  | VLVGM Output LV Gate ( ICON(M+1)=1 )
J+16 |  |  |  | KIM |  |  | L+9 |  | VE
J+17 |  |  |  | VMMAX |  |  | L+10 |  | IN
J+18 |  |  |  | VMMIN |  |  | L+11 |  | FEX
J+19 |  |  |  | VFCMAX |  |  | L+12 |  | VB
J+20 |  |  |  | VFCMIN
J+21 |  |  |  | KFC >0.
J+22 |  |  |  | KG
J+23 |  |  |  | KP Module >0
J+24 |  |  |  | θP Arg (degree)
J+25 |  |  |  | KI
J+26 |  |  |  | XL
J+27 |  |  |  | KC
J+28 |  |  |  | VBMAX
ICONs | # |  | Value | Description
M |  |  |  | SW1: Select Summing Point Input for PSS
M + 1 |  |  |  | SW2: Select Input for VOEL
M + 2 |  |  |  | SW3: Select Input for VUEL
IBUS,‘USRMDL’,MC,’DS2100’,4,0,3,29,5,13,ICON(M),ICON(M+1),CON’s List /
Diagrama de Bloques
DC2100
ECOMP
VOTHS
EFD
VUEL
VOEL