## GAST
CAMMESA – GERENCIA ESTUDIOS ELÉCTRICOS BIBLIOTECA DE MODELOS PSS/E
GAST: Turbine-Governor Model Data Sheets | [5 empty] | Generador: |  |  | Fecha: |  | Julio 2011
Gas Turbine-Governor
This model is located at system bus |  |  |  |  | IBUS
Machine identifier |  |  |  |  | ID
This model uses CONs starting with |  |  |  |  | J
and STATEs starting with |  |  |  |  | K
and VAR starting with |  |  |  |  | L
CONs | # |  | Value | Description |  |  | STATEs | # |  | Description
J |  |  |  | R (speed droop) |  |  | K |  |  | Fuel valve
J+1 |  |  |  | T1 > 0 (sec) |  |  | K+1 |  |  | Fuel flow
J+2 |  |  |  | T2 > 0 (sec) |  |  | K+2 |  |  | Exhaust temperature
J+3 |  |  |  | T3 > 0 (sec)
J+4 |  |  |  | Ambient temperature load limit, AT |  |  | VAR | # |  | Description
J+5 |  |  |  | KT |  |  | L |  |  | Load reference
J+6 |  |  |  | vMAX
J+7 |  |  |  | VMIN |  |  | IBUS, ’GAST’, ID, CON(J) to CON(J+8) /
J+8 |  |  |  | Dturb
Diagrama de Bloques
GAST
SPEED Speed
PMECH Power