## GEPVG
CAMMESA – GERENCIA ESTUDIOS ELÉCTRICOS BIBLIOTECA DE MODELOS PSS/E
GEPVG | [6 empty] | Generador: |  |  | Fecha: | 08/2018
GE PV Converter
This model is located at system bus |  |  |  |  | IBUS
Machine identifier |  |  |  |  | ID
This model uses CONs starting with |  |  |  |  | J
and STATEs starting with |  |  |  |  | K
and VARs starting with |  |  |  |  | L
and ICONs starting with |  |  |  |  | M
CONs | # |  | Value | Description
J |  |  |  | Prate, Rated power of the PV plant, MW
J+1 |  |  |  | Xeq, Equivalent reactance for current injection, pu on MBASE
J+2 |  |  |  | VHVRCR2, HVRCR voltage2
J+3 |  |  |  | CURHVRCR2, max reactive current at VHVRCR2
J+4 |  |  |  | Rip_LVPL, Rate of LVACR active current change
J+5 |  |  |  | T_LVPL, voltage sensor for LVACR time constants
J+6 |  |  |  | LVPL 1st voltage point
J+7 |  |  |  | LVPL 1st power point
J+8 |  |  |  | LVPL 2nd voltage point
J+9 |  |  |  | LVPL 2nd power point
J+10 |  |  |  | LVPL 3rd voltage point
J+11 |  |  |  | LVPL 3rd power point
J+12 |  |  |  | Impedance for Changing IQCMD to Voltage Signal
ICONs | # |  | Value | Description
M |  |  |  | Memory
M+1 |  |  |  | Memory for Zero Power Initialization
STATEs | # |  | Description |  |  | VARs |  | # | Description
K |  |  | Converter lag for Ipcmd |  |  | L |  |  | Ixinj, active component of the injected current, pu
K+1 |  |  | Converter lag for Eqcmd or Iqcmd |  |  | L+1 |  |  | Iyinj, reactive component of the injected current, pu
K+2 |  |  | Voltage sensor for LVPL |  |  | L+2 |  |  | Vmacc, Vterm magnitude on previous iteration
[6 empty] | L+3 |  |  | Vaacc, Vterm angle on previous iteration
[6 empty] | L+4 |  |  | deltaQ, overvoltage corr. factor
IBUS 'USRMDL' ID 'GEPVG' 1 1 2 13 3 5
0 ICON(M+1)
CONs from (J) to (J+12) /
Diagrama de Bloques