## Gaspt7
CAMMESA – GERENCIA ESTUDIOS ELÉCTRICOS BIBLIOTECA DE MODELOS PSS/E
Gaspt7: Gas Turbine Speedtronic Governor | [5 empty] | Generador: |  |  |  | Fecha: | noviembre 2020
Modelo escrito por el Usuario: IITREE
This model is located at system bus |  |  |  |  | IBUS
Machine identifier |  |  |  |  | ID
This model uses CONs starting with |  |  |  |  | J
and STATEs starting with |  |  |  |  | K
and VARs starting with |  |  |  |  | L
and ICONs starting with |  |  |  |  | M
CONs | # |  | Value | Description |  |  | STATEs | # | Description
J |  |  |  | Kdroop |  |  | K |  | Power feedback
J+1 |  |  |  | TIGOV [seg.] |  |  | K+1 |  | Speed governor
J+2 |  |  |  | KPGOV |  |  | K+2 |  | Temperature control
J+3 |  |  |  | TD [seg.] |  |  | K+3 |  | Radiation Shield
J+4 |  |  |  | KPTEMP |  |  | K+4 |  | Thermocouple
J+5 |  |  |  | TITEMP [seg.] |  |  | K+5 |  | Valve positioner
J+6 |  |  |  | MIN |  |  | K+6 |  | Turbine Dynamic
J+7 |  |  |  | MAX |  |  | K+7 |  | FSRACC Integer
J+8 |  |  |  | TempNOM
J+9 |  |  |  | KTEMP
J+10 |  |  |  | TC [seg.]
J+11 |  |  |  | TRAD [seg.] |  |  | VARs | # | Description
J+12 |  |  |  | KRAD |  |  | L |  | Speed Reference
J+13 |  |  |  | TR |  |  | L+1 |  | Temperature Control Output
J+14 |  |  |  | at1 |  |  | L+2 |  | Speed Governor Output
J+15 |  |  |  | bt1 |  |  | L+3 |  | Low value selector
J+16 |  |  |  | ct1 |  |  | L+4 |  | Effective Fuel
J+17 |  |  |  | TSERVO |  |  | L+5 |  | TempNOM en Carga Base (ICON(M)=1)
J+18 |  |  |  | TCD [seg.] (Si TCD = 0 Þ TCE = 0) |  |  | L+6 |  | Island Speed Reference
J+19 |  |  |  | TRATE (MW) |  |  | L+7 |  | Timer
J+20 |  |  |  | wf1 |  |  | L+8 |  | FSRACC
J+21 |  |  |  | wfef1 |  |  | L+9 |  | dn/dt
J+22 |  |  |  | wf2 |  |  | L+10 |  | nAnterior
J+23 |  |  |  | wfef2
J+24 |  |  |  | wf3
J+25 |  |  |  | wfef3
J+26 |  |  |  | wf4
J+27 |  |  |  | wfef4
J+28 |  |  |  | wf5
J+29 |  |  |  | wfef5
J+30 |  |  |  | MAX Tref
J+31 |  |  |  | DFSRTEMP [%-Minuto]
J+32 |  |  |  | TCE [seg.] (TCE = 0 si TCd = 0)
J+33 |  |  |  | Th isla [s]
J+34 |  |  |  | Freq. Upper limit [p.u.]
J+35 |  |  |  | Freq. Lower limit [p.u.]
J+36 |  |  |  | DFR Isla [%-Minuto]
J+37 |  |  |  | ACCmáx [p.u./seg]
J+38 |  |  |  | KACC [1/seg]
J+39 |  |  |  | Banda Muerta [pu de SPEED]
ICONs | # |  | Value | Description
M |  |  |  | 0=Reg. Liberado; 1= Carga Base
M + 1 |  |  |  | 0=without RSF; 1=with RSF
IBUS,’USRMDL’,IM,’GASTP6’,5,0,2,40,8,11, ICONs, Lista CON’s /
Diagrama de Bloques