## HYGV5P
CAMMESA – GERENCIA ESTUDIOS ELÉCTRICOS BIBLIOTECA DE MODELOS PSS/E
HYGV5P: Turbine-Governor Model Data Sheets | [5 empty] | Generador: |  |  | Fecha: | Julio 2011
Modelo escrito por el Usuario
This model is located at system bus |  |  |  |  | IBUS
Machine identifier |  |  |  |  | ID
This model uses CONs starting with |  |  |  |  | J
and STATEs starting with |  |  |  |  | K
and VARs starting with |  |  |  |  | L
CONs | # |  | Value | Description
J |  |  |  | FDEAD (p.u) Frequency dead band
J+1 |  |  |  | TY > 0 (sec) Pilot servomotor time constant
J+2 |  |  |  | VYMAX (p.u. per sec) Opening valve rate
J+3 |  |  |  | VYMIN (p.u. per sec) Closing valve rate
J+4 |  |  |  | YMAX (p.u.) Maximum valve position
J+5 |  |  |  | YMIN (p.u.) Minimum valve position
J+6 |  |  |  | T'N (sec) Accelerometer lead
J+7 |  |  |  | TN (sec) Accelerometer lag
J+8 |  |  |  | Bp (p.u.) Permanent speed droop
J+9 |  |  |  | bt (p.u.) Transient speed droop
J+10 |  |  |  | TD > 0 (sec) Damping time constant
J+11 |  |  |  | TF (sec) Filter time constant
J+12 |  |  |  | TG > 0 (sec) Gate servomotor time constant
J+13 |  |  |  | VGMAX (p.u. per sec) Opening gate rate limit
J+14 |  |  |  | VGMIN (p.u. per sec) Closing gate rate limit
J+15 |  |  |  | GMAX (p.u.) Maximum gate position
J+16 |  |  |  | GMIN (p.u.) Minimum gate position
J+17 |  |  |  | TW > 0 (sec) Water starting time
J+18 |  |  |  | a11 > 0
J+19 |  |  |  | a13
J+20 |  |  |  | a21
J+21 |  |  |  | a23 > 0
J+22 |  |  |  | TRATE, Hydro turbine rating (MW)
J+23 |  |  |  | Swith
STATEs | # |  | Description |  |  | VARs | # | Description
K |  |  | Accelerometer |  |  | L |  | Speed or Electric Power reference
K+1 |  |  | Servomotor position
K+2 |  |  | Gate position |  |  | IBUS, ‘USRMDL’, ID, ’HYGV5P’, 5, 0, 0, 24, 6, 1,
K+3 |  |  | Transient droop position |  |  | CON(J) to CON(J+23) /
K+4 |  |  | Hydroturbine
K+5 |  |  | Electric Power
Diagrama de Bloques
HYGV5P
SPEED
PMECH
PELEC
-