## IEEEG1
CAMMESA – GERENCIA ESTUDIOS ELÉCTRICOS BIBLIOTECA DE MODELOS PSS/E
IEEEG1: Turbine-Governor Model Data Sheets | [5 empty] | Generador: |  |  | Fecha: | Julio 2011
IEEE Type 1 Speed-Governing Model
This model is located at system bus |  |  |  |  | IBUS
Machine identifier |  |  |  |  | ID
This model may be located at system bus |  |  |  |  | JBUS
Machine identifier |  |  |  |  | M
This model uses CONs starting with |  |  |  |  | J
and STATEs starting with |  |  |  |  | K
and VARs starting with |  |  |  |  | L
CONs | # |  | Value | Description |  |  | STATEs | # | Description
J |  |  |  | K |  |  | K |  | First governor integrator
J+1 |  |  |  | T1 (sec) |  |  | K+1 |  | Governor output
J+2 |  |  |  | T2 (sec) |  |  | K+2 |  | First turbine integrator
J+3 |  |  |  | T3 > 0 (sec) |  |  | K+3 |  | Second turbine integrator
J+4 |  |  |  | Uo (pu/sec) |  |  | K+4 |  | Third turbine integrator
J+5 |  |  |  | Uc (< 0) (pu/sec) |  |  | K+5 |  | Fourth turbine integrator
J+6 |  |  |  | PMAX (pu on machine MVA rating)
J+7 |  |  |  | PMIN (pu on machine MVA rating) |  |  | VARs | # | Description
J+8 |  |  |  | T4 (sec) |  |  | L |  | Reference, P0
J+9 |  |  |  | K1 |  |  | L+1 |  | Internal memory
J+10 |  |  |  | K2
J+11 |  |  |  | T5 (sec) |  |  | IBUS, ’IEEEG1’, ID, JBUS, M, CON(J) to
J+12 |  |  |  | K3 |  |  | CON(J+19) /
J+13 |  |  |  | K4
J+14 |  |  |  | T6 (sec)
J+15 |  |  |  | K5
J+16 |  |  |  | K6
J+17 |  |  |  | T7 (sec)
J+18 |  |  |  | K7
J+19 |  |  |  | K8
Diagrama de Bloques
IEEEG1
SPEEDHP
PMECHHP
PMECHLP