## PSS3B
CAMMESA – GERENCIA ESTUDIOS ELÉCTRICOS BIBLIOTECA DE MODELOS PSS/E
PSS3B: Stabilizer Model Data Sheets | [5 empty] | Generador: | Fecha: | Julio 2011
IEEE 421.5 2005 PSS3B IEEE Dual-Input Stabilizer Model
This model is located at system bus |  |  |  |  | IBUS
Machine identifier |  |  |  |  | ID
This model uses CONs starting with |  |  |  |  | J
and STATEs starting with |  |  |  |  | K
and VARs starting with |  |  |  |  | L
and ICONs starting with |  |  |  |  | M
CONs | # |  | Value | Description
J |  |  |  | KS1 (pu) (¹0), input channel #1 gain
J+1 |  |  |  | T1 input channel #1 transducer time constant (sec)
J+2 |  |  |  | Tw1 input channel #1 washout time constant (sec)
J+3 |  |  |  | KS2 (pu) (¹0), input channel #2 gain
J+4 |  |  |  | T2 input channel #2 transducer time constant (sec)
J+5 |  |  |  | Tw2 input channel #2 washout time constant (sec)
J+6 |  |  |  | Tw3 (0), main washout time constant (sec)
J+7 |  |  |  | A1
J+8 |  |  |  | A2
J+9 |  |  |  | A3
J+10 |  |  |  | A4
J+11 |  |  |  | A5
J+12 |  |  |  | A6
J+13 |  |  |  | A7
J+14 |  |  |  | A8
J+15 |  |  |  | VSTMAX (pu), stabilizer output maximum limit
J+16 |  |  |  | VSTMIN (pu), stabilizer output minimum limit
STATEs | # |  | Description
K |  |  | Time lead block (first signal)
K+1 |  |  | Time lead block (second signal)
K+2 |  |  | First signal washout
K+3 |  |  | Second signal washout
K+4 |  |  | Washout block
K+5 |  |  | First two-order block
K+6
K+7 |  |  | Second two-order block
K+8
ICONs | # |  | Value | Description
M |  |  |  | ICS1, first stabilizer input code: 1 rotor speed deviation (pu) 2 bus frequency deviation (pu) 3 generator electrical power on MBASE base (pu) 4 generator accelerating power (pu) 5 bus voltage (pu)
M+1 |  |  |  | Remote bus number associatedwith input variable for channel 1
M+2 |  |  |  | ICS2, second stabilizer input code: 1 rotor speed deviation (pu) 2 bus frequency deviation (pu) 3 generator electrical power on MBASE base (pu) 4 generator accelerating power (pu) 5 bus voltage (pu)
M+3 |  |  |  | Remote bus number associated with input variable for channel 2
IBUS, ’PSS3B’, ID, ICON(M) to ICON(M+3), CON(J) to CON(J+16) /
Diagrama de Bloques
PSS3B
Input
VS1
VOTHSG
AuxiliarySignal
Input
VS2