## REGCBU1
CAMMESA – GERENCIA ESTUDIOS ELÉCTRICOS BIBLIOTECA DE MODELOS PSS/E
REGCBU1: Renewable Energy Generator/Converter Model | [5 empty] | Generador: |  |  |  | Fecha: | diciembre 2023
Modelo de librería de PSSE
This model is located at system bus |  |  |  |  | IBUS
Machine identifier |  |  |  |  | ID
This model uses CONs starting with |  |  |  |  | J
and STATEs starting with |  |  |  |  | K
and VARs starting with |  |  |  |  | L
and ICONs starting with |  |  |  |  | M
CONs | # |  | Value | Description |  |  | STATEs | # | Description
J |  |  |  | Tg (s), Converter time constant (> 0) |  |  | K |  | Converter lag for Ipcmd
J+1 |  |  |  | Tfltr (s), Voltage filter time constant |  |  | K+1 |  | Converter lag for Iqcmd
J+2 |  |  |  | Iqrmax (pu/s), Upper limit on rate of change for reactive current (> 0) |  |  | K+2 |  | Voltage measurement filter
J+3 |  |  |  | Iqrmin (pu/s), Lower limit on rate of change for reactive current (< 0) |  |  | K+3 |  | lag block represeting inner control loop for Eq
J+4 |  |  |  | rrpwr (pu/s), ramp rate for real power increase (or decrease for the case of battery in charging mode) following a fault (> 0) |  |  | K+4 |  | lag block represeting inner control loop for Ed
J+5 |  |  |  | Te (s), time constant to model inner control loops
J+6 |  |  |  | Imax (pu), Maximum current rating of the converter (> 0)
ICONs | # |  | Value | Description
M |  |  |  | RateFlag switch; 0: rate limit on active current, 1: rate limit on active power
M + 1 |  |  |  | PQ priority Flag; 0: Q priority, 1: P priority
[7 empty] | VARs | # | Description
[7 empty] | L |  | Ipcmd
[7 empty] | L+1 |  | Iqcmd
[7 empty] | L+2 |  | Initial machine reactive power from power flow
[7 empty] | L+3 |  | Total converter current
[7 empty] | L+4 |  | Caclulated limited on real part of converter current
[7 empty] | L+5 |  | Caclulated limited on reactive part of converter current
[7 empty] | L+6 |  | d-axis component of network current injection
[7 empty] | L+7 |  | q-axis component of network current injection
IBUS 'USRMDL' ID 'REGCBU1' 101 1 2 7 5 8 ICON(M) to
ICON(M+1) CON(J) to CON(J+6) /
Diagrama de Bloques