## ST7B
CAMMESA – GERENCIA ESTUDIOS ELÉCTRICOS BIBLIOTECA DE MODELOS PSS/E
ST7B: IEEE 421.5 2005 ST7B Excitation System. | [5 empty] | Generador: |  |  |  | Fecha: octubre 2022
Modelo de librería de PSSE.
This model is located at system bus |  |  |  |  | IBUS
Machine identifier |  |  |  |  | ID
This model uses CONs starting with |  |  |  |  | J
and STATEs starting with |  |  |  |  | K
and VARs starting with |  |  |  |  | L
and ICONs starting with |  |  |  |  | M
CONs | # |  | Value | Description |  |  | STATEs | # | Description
J |  |  |  | TR regulator input filter time constant (s) |  |  | K |  | Sensed VT
J+1 |  |  |  | TG lead time constant of voltage input (s) |  |  | K+1 |  | Lead-lag block 1
J+2 |  |  |  | TF lag time constant of voltage input (s) |  |  | K+2 |  | Lead-lag block 2
J+3 |  |  |  | VMAX (pu) voltage reference maximum limit |  |  | K+3 |  | First order feedback block
J+4 |  |  |  | VMIN (pu) voltage reference minimum limit
J+5 |  |  |  | KPA (pu) (>0) voltage regulator gain |  |  | VARs | # | Description
J+6 |  |  |  | VRMAX (pu) voltage regulator output maximum limit |  |  | L |  | V1
J+7 |  |  |  | VRMIN (pu) voltage regulator output minimum limit |  |  | L+1 |  | V2
J+8 |  |  |  | KH (pu) feedback gain |  |  | L+2 |  | Vref_FB
J+9 |  |  |  | KL (pu) feedback gain
J+10 |  |  |  | TC lead time constant of voltage regulator (s)
J+11 |  |  |  | TB lag time constant of voltage regulator (s)
J+12 |  |  |  | KIA (pu) (>0) gain of the first order feedback block
J+13 |  |  |  | TIA (>0) time constant of the first order feedback block (s)
ICONs | # |  | Value | Description
M |  |  |  | OEL flag (1, 2 or 3, default = 1)
M+1 |  |  |  | UEL flag (1, 2 or 3, default = 1)
IBUS, ’ST7B’, ID, ICON(M) and ICON(M+1), CON(J) to CON(J+13) /
Note: Vdroop and VSCL are related to the reactive current droop and the stator current limiter, respectively.
These are not available in PSS®E and hence these variables are considered constant during the simulation
and lumped into the array VREF.
Diagrama de Bloques
ST7B
Ecomp
Efd
VSCL