## UEL2
CAMMESA – GERENCIA ESTUDIOS ELÉCTRICOS BIBLIOTECA DE MODELOS PSS/E
UEL2: IEEE 421.5 2005 Minimum Excitation Limiter | [5 empty] | Generador: |  |  |  | Fecha: octubre 2022
Modelo de librería de PSSE
This model is located at system bus |  |  |  |  | IBUS
Machine identifier |  |  |  |  | ID
This model uses CONs starting with |  |  |  |  | J
and STATEs starting with |  |  |  |  | K
and VARs starting with |  |  |  |  | L
and ICONs starting with |  |  |  |  | M
CONs | # |  | Value | Description |  |  | STATEs | # | Description
J |  |  |  | TUV (sec) voltage filter time constant |  |  | K |  | Voltage filter output
J+1 |  |  |  | TUP (sec) real power filter time constant |  |  | K+1 |  | Real power filter output
J+2 |  |  |  | TUQ (sec) reactive power filter time cons |  |  | K+2 |  | Reactive power filter output
J+3 |  |  |  | KUI (pu) UEL integral gain |  |  | K+3 |  | Integrator
J+4 |  |  |  | KUL (pu) UEL proportional gain |  |  | K+4 |  | Reference feedback block
J+5 |  |  |  | VUIMAX (pu) UEL integrator output maximum |  |  | K+5 |  | First lead-lag
J+6 |  |  |  | VUIMIN (pu) UEL integrator output minimum |  |  | K+6 |  | Second lead-lag
J+7 |  |  |  | KUF (pu) UEL excitation system stabilizer
J+8 |  |  |  | KFB (pu) |  |  | VARs | # | Description
J+9 |  |  |  | TUL (sec) |  |  | L |  | Reference input signal
J+10 |  |  |  | TU1 UEL lead time constant (sec) |  |  | L+1 |  | Q´, normalized reactive power output for 1 pu voltage
J+11 |  |  |  | TU2 UEL lag time constant (sec) |  |  | L+2 |  | QREF
J+12 |  |  |  | TU3 UEL lead time constant (sec)
J+13 |  |  |  | TU4 UEL lag time constant (sec)
J+14 |  |  |  | P0 (pu on gen. MVA base) a
J+15 |  |  |  | Q0 (pu on gen. MVA base) a
J+16 |  |  |  | P1 (pu on gen. MVA base)
J+17 |  |  |  | Q1 (pu on gen. MVA base)
J+18 |  |  |  | P2 (pu on gen. MVA base)
J+19 |  |  |  | Q2 (pu on gen. MVA base)
J+20 |  |  |  | P3 (pu on gen. MVA base)
J+21 |  |  |  | Q3 (pu on gen. MVA base)
J+22 |  |  |  | P4 (pu on gen. MVA base)
J+23 |  |  |  | Q4 (pu on gen. MVA base)
J+24 |  |  |  | P5 (pu on gen. MVA base)
J+25 |  |  |  | Q5 (pu on gen. MVA base)
J+26 |  |  |  | P6 (pu on gen. MVA base)
J+27 |  |  |  | Q6 (pu on gen. MVA base)
J+28 |  |  |  | P7 (pu on gen. MVA base)
J+29 |  |  |  | Q7 (pu on gen. MVA base)
J+30 |  |  |  | P8 (pu on gen. MVA base)
J+31 |  |  |  | Q8 (pu on gen. MVA base)
J+32 |  |  |  | P9 (pu on gen. MVA base)
J+33 |  |  |  | Q9 (pu on gen. MVA base)
J+34 |  |  |  | P10 (pu on gen. MVA base)
J+35 |  |  |  | Q10 (pu on gen. MVA base)
J+36 |  |  |  | VULMAX (pu) UEL output maximum
J+37 |  |  |  | VULMIN (pu) UEL output minimum
ICONs | # |  | Value | Description
M |  |  |  | k1, exponent in function F1
M + 1 |  |  |  | k2, exponent in function F2
M + 2 |  |  |  | 0 for transient swings in MW that move to the third quadrant, MVAR
curve interpreted as mirror image around MVAR axis
1 for transient swings in MW that move to the third quadrant, MVAR
is found by linear extrapolation
IBUS, ’UEL2’, ID, ICON(M) to ICON(M+2), CON(J) to CON(J+37) /
Diagrama de Bloques
UEL2
QELEC
VUEL
ETERM
PELEC
VF
VFB