## WPIDHY
CAMMESA – GERENCIA ESTUDIOS ELÉCTRICOS BIBLIOTECA DE MODELOS PSS/E
WPIDHY: Turbine-Governor Model Data Sheets | [5 empty] | Generador: |  |  | Fecha: | Julio 2011
Woodward PID Hydro Governor
This model is located at system bus |  |  |  |  | IBUS
Machine identifier |  |  |  |  | ID
This model uses CONs starting with |  |  |  |  | J
and STATEs starting with |  |  |  |  | K
and VAR starting with |  |  |  |  | L
CONs | # |  | Value | Description |  | STATEs | # | Description
J |  |  |  | TREG (sec) |  | K |  | Measured electrical power deviation
J+1 |  |  |  | REG1 |  | K+1 |  | PID controller
J+2 |  |  |  | KP |  | K+2 |  | First lag
J+3 |  |  |  | KI |  | K+3 |  | Second lag
J+4 |  |  |  | KD |  | K+4 |  | Rate
J+5 |  |  |  | TA > 0 (sec) |  | K+5 |  | Gate
J+6 |  |  |  | TB > 0 (sec) |  | K+6 |  | Mechanical power
J+7 |  |  |  | VELMX
J+8 |  |  |  | VELMN (<0) |  | VAR | # | Description
J+9 |  |  |  | GATMX |  | L |  | Electrical power reference
J+10 |  |  |  | GATMN
J+11 |  |  |  | TW > 0 (sec) |  | IBUS, ’WPIDHY’, ID, CON(J) to CON(J+20) /
J+12 |  |  |  | PMAX
J+13 |  |  |  | PMIN
J+14 |  |  |  | D
J+15 |  |  |  | G0
J+16 |  |  |  | G1
J+17 |  |  |  | P1
J+18 |  |  |  | G2
J+19 |  |  |  | P2 |  | 1REG has to be input as a negative value because the input to REG block is PELEC - PREF instead of PREF - PELEC.
J+20 |  |  |  | P3
Diagrama de Bloques
WPIDHY
SPEED
PMECH
PELEC