## WT3E1
CAMMESA – GERENCIA ESTUDIOS ELÉCTRICOS BIBLIOTECA DE MODELOS PSS/E
WT3E1: | Generic Wind Electrical Model Data Sheet |  |  |  |  | Generador: | Fecha: | 08/2018
Electrical Control for Type 3 Wind Generator
This model is located at system bus |  |  |  |  | IBUS
Machine identifier |  |  |  |  | ID
This model uses CONs starting with |  |  |  |  | J
and STATEs starting with |  |  |  |  | K
and VARs starting with |  |  |  |  | L
and ICONs starting with |  |  |  |  | M
CONs | # |  | Value | Description
J |  |  |  | Tfv, Filter constant in voltage regulator (sec)
J+1 |  |  |  | Kpv, Proportional gain in voltage regulator (pu)
J+2 |  |  |  | Kiv, Integrator gain in voltage regulator (pu)
J+3 |  |  |  | Xc, Line drop compensation reactance (pu)
J+4 |  |  |  | Tfp, Filter time constant in torque regulator
J+5 |  |  |  | Kpp, Proportional gain in torque regulator (pu)
J+6 |  |  |  | Kip, Integrator gain in torque regulator (pu)
J+7 |  |  |  | Pmx, Max limit in torque regulator (pu)
J+8 |  |  |  | Pmn, Min limit in torque regulator (pu)
J+9 |  |  |  | Qmx, Max limit in voltage regulator (pu)
J+10 |  |  |  | Qmn, Min limit in voltage regulator (pu)
J+11 |  |  |  | Ipmax, Max active current limit
J+12 |  |  |  | Trv, Voltage sensor time constant
J+13 |  |  |  | RPmx, Max power order derivative
J+14 |  |  |  | RP mn, Min power order derivative
J+15 |  |  |  | T_power, Power filter time constant
J+16 |  |  |  | Kqi, MVAR/Voltage gain
J+17 |  |  |  | Vmincl, Min voltage limit
J+18 |  |  |  | Vmaxcl, Max voltage limit
J+19 |  |  |  | Kqv, Voltage/MVAR gain
J+20 |  |  |  | XIQmin
J+21 |  |  |  | XIQmax
J+22 |  |  |  | Tv, Lag time constant in WindVar controller
J+23 |  |  |  | Tp, Pelec filter in fast PF controller
J+24 |  |  |  | Fn, A portion of online wind turbines
J+25 |  |  |  | wPmin, Shaft speed at Pmin (pu)
J+26 |  |  |  | wP20, Shaft speed at 20% rated power (pu)
J+27 |  |  |  | wP40, Shaft speed at 40% rated power (pu)
J+28 |  |  |  | wP60, Shaft speed at 60% rated power (pu)
J+29 |  |  |  | Pmin, Minimum power for operating at wP100 speed (pu)
J+30 |  |  |  | wP100, Shaft speed at 100% rated power (pu)
ICONs | # |  | Value | Description
M |  |  |  | Remote bus # for voltage control; 0 for local voltage control
M+1 |  |  |  | VARFLG: 0 Constant Q control 1 Use Wind Plant reactive power control -1 Constant power factor control
M+2 |  |  |  | VLTFLG: 0 Bypass terminal voltage control 1 Eqcmd limits are calculated as VTerm + XIQmin and VTerm + XIQmax, i.e., limits are functions of terminal voltage 2 Eqcmd limits are equal to XIQmin and XIQmax
M+3 |  |  |  | From bus of the interconnection transformer
M+4 |  |  |  | To bus of the interconnection transformer
M+5 |  |  |  | Interconnection transformer ID
STATEs | # |  | Description
K |  |  | Filter in voltage regulator
K+1 |  |  | Integrator in voltage regulator
K+2 |  |  | Filter in torque regulator
K+3 |  |  | Integrator in torque regulator
K+4 |  |  | Voltage sensor
K+5 |  |  | Power filter
K+6 |  |  | MVAR/Vref integrator
K+7 |  |  | Verror/internal machine voltage integrator
K+8 |  |  | Lag of the WindVar controller
K+9 |  |  | Input filter of Pelec for PF fast controller
VARs | # |  | Description
L |  |  | Remote bus ref voltage
L+1 |  |  | MVAR order from MVAR emulator
L+2 |  |  | Q reference if PFAFLG=0 & VARFLG=0
L+3 |  |  | PF angle reference if PFAFLG=1
L+4 |  |  | Storage of MW for computation of compensated voltage
L+5 |  |  | Storage of MVAR for computation of compensated voltage
L+6 |  |  | Storage of MVA for computation of compensated voltage
IBUS, 'WT3E1', ID, ICON(M) TO ICON(M+5), CONJ(J) TO CON(J+30)/
Diagrama de Bloques