## WT3G1
CAMMESA – GERENCIA ESTUDIOS ELÉCTRICOS BIBLIOTECA DE MODELOS PSS/E
WT3G1: | Generic Wind Generator Model Data Sheet |  |  |  |  | Generador: |  | Fecha: | 08/2018
Doubly-Fed Induction Generator (Type 3)
This model is located at system bus |  |  |  |  | IBUS
Machine identifier |  |  |  |  | ID
This model uses CONs starting with |  |  |  |  | J
and STATEs starting with |  |  |  |  | K
and VARs starting with |  |  |  |  | L
and ICONs starting with |  |  |  |  | M
CONs | # |  | Value | Description
J |  |  |  | Xeq, Equivalent reactance for current injection (pu)
J+1 |  |  |  | Kpll, PLL first integrator gain
J+2 |  |  |  | Kipll, PLL second integrator gain
J+3 |  |  |  | Pllmax, PLL maximum limit
J+4 |  |  |  | Prated, Turbine MW rating
ICONs | # |  | Value | Description
M |  |  |  | Number of lumped wind turbines
STATEs | # |  | Description |  | VARs | # | Description
K |  |  | Converter lag for Ipcmd |  | L |  | Vx, Real component of Vterm in generator ref. frame
K+1 |  |  | Converter lag for Eqcmd |  | L+1 |  | Vy, Imainary component of Vterm in generator ref. frame
K+2 |  |  | PLL first integrator |  | L+2 |  | Ixinj, Active component of the injected current
K+3 |  |  | PLL second integrator |  | L+3 |  | Iyinj, Reactive component of the injected current
IBUS, 'WT3G1', ID, ICON(M), CON(J) TO CON(J+4) /
Diagrama de Bloques