## WT3G2
CAMMESA – GERENCIA ESTUDIOS ELÉCTRICOS BIBLIOTECA DE MODELOS PSS/E
MODELO: Descripción | Generic Wind Generator Model Data Sheet |  |  |  |  | Generador: |  |  |  | Fecha: | Octubre 2019
Doubly-Fed Induction Generator (Type 3)
This model is located at system bus |  |  |  |  | IBUS
Machine identifier |  |  |  |  | ID
This model uses CONs starting with |  |  |  |  | J
and STATEs starting with |  |  |  |  | K
and VARs starting with |  |  |  |  | L
and ICONs starting with |  |  |  |  | M
CONs | # |  | Value | Description |  |  | STATEs | # | Description
J |  |  |  | Tiqcmd, Converter time constant for IQcmd |  |  | K |  | Converter lag for Ipcmd
J+1 |  |  |  | Tipcmd, Converter time constant for IPcmd |  |  | K+1 |  | Converter lag for Iqcmd
J+2 |  |  |  | KPLL, PLL gain |  |  | K+2 |  | PLL first integrator
J+3 |  |  |  | KIPLL, PLL integrator gain |  |  | K+3 |  | PLL second integrator
J+4 |  |  |  | PLLMAX, PLL max. limit |  |  | K+4 |  | Voltage sensor for LVPL
J+5 |  |  |  | Prated
J+6 |  |  |  | VLVPL1, LVPL voltage 1 Low voltage power logic
J+7 |  |  |  | VLVPL2, LVPL voltage 2
J+8 |  |  |  | GLVPL, LVPL gain
J+9 |  |  |  | VHVRCR, High Voltage Reactive Current (HVRC) logic, pu voltage
J+10 |  |  |  | CURHVRCR, HVRC logic, current (pu)
J+11 |  |  |  | RIp_LVPL, Rate of active current change |  |  | VARs | # | Description
J+12 |  |  |  | T_LVPL, Voltage sensor for LVPL, second |  |  | L |  | deltaQ, overvoltage correction factor
ICONs | # |  | Value | Description
M |  |  |  | Number of lumped wind turbines
IBUS, ’USRMDL’, ID, ’WT3G2U’, 1, 1, 1, 13, 5,1, ICON(M), CON(J) TO COM(J+12)
Diagrama de Bloques
WT3G2
WEQCMD
I Source
WIPCMD
VT
Angle of VT