## WT3T1
CAMMESA – GERENCIA ESTUDIOS ELÉCTRICOS BIBLIOTECA DE MODELOS PSS/E
WT3T1: | Generic Wind Mechanical Model Data Sheet |  |  |  |  | Generador: |  |  | Fecha: | 08/2018
Mechanical System Model for Type 3 Wind Generator
This model is located at system bus |  |  |  |  | IBUS
Machine identifier |  |  |  |  | ID
This model uses CONs starting with |  |  |  |  | J
and STATEs starting with |  |  |  |  | K
and VARs starting with |  |  |  |  | L
and ICONs starting with |  |  |  |  | M
CONs | # |  | Value | Description
J |  |  |  | VW, Initial wind, pu of rated wind speed
J+1 |  |  |  | H, Total inertia constant, sec
J+2 |  |  |  | DAMP, Machine damping factor, pu P/pu speed
J+3 |  |  |  | Kaero, Aerodynamic gain factor
J+4 |  |  |  | Theta2, Blade pitch at twice rated wind speed, deg.
J+5 |  |  |  | Htfrac, Turbine inertia fraction (Hturb/H) [1]
J+6 |  |  |  | Frec1, First shaft torsional resonant frequency, Hz
J+7 |  |  |  | Dshaft, Shaft damping factor (pu)
| [1] | To simulate one-mass mechanical system, set Htfrac=0
To simulate two-mass mechanical system, set Htfrac as 0<Htfrac<1
STATEs | # |  | Description |  |  | VARs | # | Description
K |  |  | Shaft twist angle, rad |  |  | L |  | Paero on the rotor blade side, pu
K+1 |  |  | Turbine rotor speed deviation, pu |  |  | L+1 |  | Initial rotor slip
K+2 |  |  | Generator speed deviation, pu |  |  | L+2 |  | Initial internal angle
K+3 |  |  | Generator rotor angle deviation, pu |  |  | L+3 |  | Initial pitch angle
[6 empty] | L+4 |  | Paero initial
IBUS, 'WT3T1', ID, CON(J) TO CON(J+7) /
Diagrama de Bloques