## AC8B
CAMMESA – GERENCIA ESTUDIOS ELÉCTRICOS BIBLIOTECA DE MODELOS PSS/E
AC8B: Excitation System Model Data Sheets | [5 empty] | Generador: |  |  |  | Fecha: | Junio 2012
IEEE 421.5 2005 AC8B Excitation System
This model is located at system bus |  |  |  |  | IBUS
Machine identifier |  |  |  |  | ID
This model uses CONs starting with |  |  |  |  | J
and STATEs starting with |  |  |  |  | K
and VARs |  |  |  |  | L
CONs | # |  | Value | Description
J |  |  |  | TR (sec) regulator input filter time constant
J+1 |  |  |  | KPR (pu) regulator proportional gain
J+2 |  |  |  | KIR (pu) regulator integral gain
J+3 |  |  |  | KDR (pu) regulator derivative gain
J+4 |  |  |  | TDR (sec) regulator derivative block time constant
J+5 |  |  |  | VPIDMAX (pu) PID maximum limit
J+6 |  |  |  | VPIDMIN (pu) PID minimum limit
J+7 |  |  |  | KA (pu) voltage regulator proportional gain
J+8 |  |  |  | TA (pu) voltage regulator time constant
J+9 |  |  |  | VRMAX (pu) regulator output maximum limit
J+10 |  |  |  | VRMIN (pu) regulator output minimum limit
J+11 |  |  |  | KC (pu) rectifier loading factor proportional to commutating reactance
J+12 |  |  |  | KD (pu) demagnetizing factor, function of AC exciter reactances
J+13 |  |  |  | KE (pu) exciter constant related fo self-excited field
J+14 |  |  |  | TE (pu) exciter time constant
J+15 |  |  |  | VFEMAX (pu) exciter field current limit (> 0)
J+16 |  |  |  | VEMIN (pu)
J+17 |  |  |  | E1
J+18 |  |  |  | S(E1)
J+19 |  |  |  | E2
J+20 |  |  |  | S(E2)
STATEs | # |  | Description |  |  |  | VARs | # | Description
K |  |  | Sensed Vt |  |  |  | L |  | VPID
K+1 |  |  | Integral channel PID |  |  |  | L+1 |  | FEX
K+2 |  |  | Derivative channel PID |  |  |  | L+2 |  | VEMAX
K+3 |  |  | VR
K+4 |  |  | VE |  |  |  | IBUS, ’AC8B’, ID, CON(J) to CON(J+20) /
Diagrama de Bloques
AC8B
ECOMP
EFD