## BBCSP2
CAMMESA – GERENCIA ESTUDIOS ELÉCTRICOS BIBLIOTECA DE MODELOS PSS/E
BBCSP2: Excitation System Model Data Sheets | [5 empty] | Generador: |  |  |  |  | Fecha: | Julio 2011
Modelo escrito por el Usuario
This model is located at system bus |  |  |  |  | IBUS
Machine identifier |  |  |  |  | ID
This model uses CONs starting with |  |  |  |  | J
and STATEs starting with |  |  |  |  | K
and VARs starting with |  |  |  |  | L
and ICONs starting with |  |  |  |  | M
CONs | # |  | Value | Description |  |  | STATEs |  | # | Description
J |  |  |  | XC (p.u. on Machine Base) |  |  | K |  |  | Sensed ET
J+1 |  |  |  | TF (sec) |  |  | K+1 |  |  | Lead-Lag
J+2 |  |  |  | KR |  |  | K+2 |  |  | Regulator Feedback
J+3 |  |  |  | TB1 > 0 (sec) |  |  | K+3 |  |  | Gate control unit and rectifier
J+4 |  |  |  | TC1 (sec)
J+5 |  |  |  | TB2 (sec) |  |  | VARs |  | # | Description
J+6 |  |  |  | TC2 (sec) |  |  | L |  |  | Compensated voltage error
J+7 |  |  |  | VRMAX |  |  | L +1 |  |  | Lead lag output
J+8 |  |  |  | VRMIN |  |  | L +2 |  |  | Regulator output
J+9 |  |  |  | TS (sec)
J+10 |  |  |  | EFDMAX |  |  | Other signals switch code:
J+11 |  |  |  | EFDMIN |  |  |  | 0. Not other signals
J+12 |  |  |  | KC |  |  |  | 1. Other signals to AVR summing junction
J+13 |  |  |  | rc / rfd |  |  |  | 2. Other signals to AVR first lead lag output
J+14 |  |  |  | Switch |  |  |  | 3. Other signals to AVR output
ICONs | # |  | Value | Description
M |  |  | 0 | JVE, Joint Voltage Error address |  |  | (No utilizada)
Set ICON(M) = 0 for individual voltage regulation mode.
Set ICON(M) equal to Machine Joint Voltage Error Var Number (Joint Voltage Regulator Mode).
IBUS, ‘USRMDL’,ID,’BBCSP2’,4, 0, 1, 15, 4, 3, JVE, CON(J) to CON(J+14) /
Diagrama de Bloques
BBCSP2
ETERM
ECOMP
VOTHSG
EFD
IFD
ETERM
Other Signals