## CCST4
CAMMESA – GERENCIA ESTUDIOS ELÉCTRICOS BIBLIOTECA DE MODELOS PSS/E
CCST4 | [5 empty] | Generador: | Fecha: | Dic 2018
GE CCST4 Steam Turbine Model
This model is located at system bus |  |  |  |  | IBUS
Machine identifier |  |  |  |  | ID
This model uses CONs starting with |  |  |  |  | J
and STATEs starting with |  |  |  |  | K
and VARs starting with |  |  |  |  | L
and ICONs starting with |  |  |  |  | M
CONs | # |  | Value | Description
J |  |  |  | TRATEGT1, Gas Turbine #1 rated Power
J+1 |  |  |  | TRATEGT2, Gas Turbine #2 rated Power
J+2 |  |  |  | Kpp, Pressure Control proportional gain
J+3 |  |  |  | Tp, time constant (sec)
J+4 |  |  |  | MWCAP, Steam turbine rated power [MW]
J+5 |  |  |  | Kpg, Gain
J+6 |  |  |  | Tg, time constant (sec)
J+7 |  |  |  | Rpelec, Governor droop
J+8 |  |  |  | Tpelec, time constant (sec)
J+9 |  |  |  | Td, time constant (sec)
J+10 |  |  |  | Kp, Proportional gain
J+11 |  |  |  | Tv, time constant (sec)
J+12 |  |  |  | Ta, Lead time constant (sec)
J+13 |  |  |  | Tb, Lag time constant (sec)
J+14 |  |  |  | qnl,
J+15 |  |  |  | PIPC,
J+16 |  |  |  | qdf,
J+17 |  |  |  | Pt0sp, (pu)
J+18 |  |  |  | Tht, (pu)
J+19 |  |  |  | Th,
ICONs | # |  | Value | Description
M |  |  |  | Bus number of Gas Turbine #1
M + 1 |  |  |  | Machine ID of Gas Turbine #1
M + 2 |  |  |  | Bus number of Gas Turbine #2
M + 3 |  |  |  | Machine ID of Gas Turbine #2
STATEs | # |  | Description
K |  |  | Pressure HRSG1
K+1 |  |  | Pressure HRSG2
K+2 |  |  | Steam Turbine
K+3 |  |  | Inlet pressure control
K+4 |  |  | Throttle control valve opening (area), pu
K+5 |  |  | Throttle pressure, pu
K+6 |  |  | Speed control
K+7 |  |  | Electric power feedback
K+8 |  |  | Heat transfer HRSG1
K+9 |  |  | Heat transfer HRSG2
VARs | # |  | Description
L |  |  | PM, Turbine power [MW]
L+1 |  |  | Q1, Steam flow out of boiler one, pu (base is 0,5*ST power base)
L+2 |  |  | Q2, Steam flow out of boiler two, pu (base is 0,5*ST power base)
L+3 |  |  | FSR, HP control valve command signal, pu
L+4 |  |  | FSRP, Pressure control valve command signal, pu
L+5 |  |  | FSRN, Governor valve command signal, pu
L+6 |  |  | Steam flow to HP turbine, pu (base ST power base)
L+7 |  |  | PREF
L+8 |  |  | HEAT1
L+9 |  |  | HEAT2
L+10 |  |  | Internal Variable
L+11 |  |  | Internal Variable
L+12 |  |  | Internal Variable
L+13 |  |  | Internal Variable
L+14 |  |  | LDREF, reference input
IBUS, ‘USRMDL’, ID, ’CCST4’, 5, 0, 4, 20, 10, 15, ICON(M) to ICON(M+3), CON(J) to CON(J+19) /
Diagrama de Bloques
CCST4
Pmech
Pmech GT1
Pmech GT2
Pmech
Speed