## CSVCPI
CAMMESA – GERENCIA ESTUDIOS ELÉCTRICOS BIBLIOTECA DE MODELOS PSS/E
CSVCPI: Static Var Compensator | [5 empty] | Shunt: |  |  | Fecha: | Abril 2012
Modelo escrito por el Usuario: Static Var Compensator for Switched shunt with PI controler
This model is located at system bus |  |  |  |  | IBUS
This model uses CONs starting with |  |  |  |  | J
and STATEs starting with |  |  |  |  | K
and VARs starting with |  |  |  |  | L
and ICON starting with |  |  |  |  | M
CALL CSVCPI (M,J,K,L) from CONEC
CALL TSVCPI (M,J,K,L) from CONET
ICON | # |  | Value | Description |  |  | STATEs | # | Description
M |  |  |  | IBUS, where SVC is connected |  |  | K |  | PI Regulator
M+1 |  |  |  | IB, Remotely Regulated Bus
[7 empty] | VARs | # | Description
CONs | # |  | Value | Description |  |  | L |  | VSS
J |  |  |  | K1 |  |  | L+1 |  | VREF
J+1 |  |  |  | T1 > 0 |  |  | L+2 |  | Y (p.u. on System Base)
J+2 |  |  |  | KA > 0
J+3 |  |  |  | KB > 0
J+4 |  |  |  | VMAX
J+5 |  |  |  | VMIN
J+6 |  |  |  | VOV (Override Voltage)
IBUS, ‘USRMDL’, 0, ’CSVCPI’, 8, 1, 2, 7, 1, 3, ICON(M), ICON(M+1), CON(J) to CON(J+6) /
Diagrama de Bloques

## CONS (hidden)
BUS | Remote Bus | K1 | T1 | KA | KB | VMAX | VMIN | VOV | Remote Bus Name | Tensión
3318 | 3004 | 0 | 0.00043 | 0.647 | 0.79 | 1 | -1.334 | 1 | RODRGUEZ | 132
3320 | 3004 | 0 | 0.00043 | 0.647 | 0.79 | 1 | -1.334 | 1 | RODRGUEZ | 132