## D21OEL
CAMMESA – GERENCIA ESTUDIOS ELÉCTRICOS BIBLIOTECA DE MODELOS PSS/E
D21OEL: Basler DECS-2100 OEL Take Over Limiter Model | [5 empty] | Generador: |  |  |  | Fecha: | diciembre 2023
PSS/E User Model
This model is located at system bus |  |  |  |  | IBUS
Machine identifier |  |  |  |  | ID
This model uses CONs starting with |  |  |  |  | J
and STATEs starting with |  |  |  |  | K
and VARs starting with |  |  |  |  | L
and ICONs starting with |  |  |  |  | M
CONs | # |  | Value | Description |  |  | STATEs | # | Description
J |  |  |  | TGEN |  |  | K |  | Field Current Transducer
J+1 |  |  |  | TMAX |  |  | K+1 |  | Lead / Lag
J+2 |  |  |  | TMIN
J+3 |  |  |  | TREF |  |  | VARs | # | Description
J+4 |  |  |  | KTR |  |  | L |  | CFT Temperatura Correction Factor
J+5 |  |  |  | PH2 |  |  | L+1 |  | CFP H2 Presure Correction Factor
J+6 |  |  |  | PMAX |  |  | L+2 |  | IFDC Corrected by PH2 and TGEN
J+7 |  |  |  | PMIN |  |  | L+3 |  | ∆IFD
J+8 |  |  |  | PREF |  |  | L+4 |  | Hysteresis-block Output (Bias)
J+9 |  |  |  | KP |  |  | L+5 |  | VF Lead-Lag Output
J+10 |  |  |  | TR (sec.) |  |  | L+6 |  | Inverse Time Curve Contact Position
J+11 |  |  |  | IREF (pu Full Load Base)
J+12 |  |  |  | KC >0 (IFD Full Load in pu Air-Gap Base)
J+13 |  |  |  | K >0
J+14 |  |  |  | OELINI
J+15 |  |  |  | T1 (sec.)
J+16 |  |  |  | T2 (sec.)
J+17 |  |  |  | OELMAX
J+18 |  |  |  | OELMIN
J+19 |  |  |  | OELOFF
J+20 |  |  |  | OELHYS
J+21 |  |  |  | A
J+22 |  |  |  | B
J+23 |  |  |  | C
J+24 |  |  |  | OELMLT (TMS of Reset Time Function)
ICONs | # |  | Value | Description
M |  |  |  | Flag Comparator
M + 1 |  |  |  | Flag ON / OFF Limiter (Output Curve)
M + 2 |  |  |  | Timer Status
IBUS,‘USRMDL’,MC,’D21OEL’,10,0,3,25,2,7,CON’s List /
Diagrama de Bloques
D21OEL
XADIFD
VOEL