## D21UEL
CAMMESA – GERENCIA ESTUDIOS ELÉCTRICOS BIBLIOTECA DE MODELOS PSS/E
D21UEL: D21UEL Basler DECS-2100 UEL Take Over | [6 empty] | Generador: |  |  |  | Fecha: | diciembre 2023
PSS/E User Model
This model is located at system bus | [5 empty] | IBUS
Machine identifier | [5 empty] | ID
This model uses CONs starting with | [5 empty] | J
and STATEs starting with | [5 empty] | K
and VARs starting with | [5 empty] | L
and ICONs starting with | [5 empty] | M
CONs | # |  | Value | Description |  |  |  | STATEs | # | Description
J |  |  |  | TGEN |  |  |  | K |  | PGEN Transducer
J+1 |  |  |  | TMAX |  |  |  | K+1 |  | QGEN Transducer
J+2 |  |  |  | TMIN |  |  |  | K+2 |  | VTERM Transducer
J+3 |  |  |  | TREF |  |  |  | K+3 |  | Lead / Lag
J+4 |  |  |  | KT
J+5 |  |  |  | PH2 |  |  |  | VARs | # | Description
J+6 |  |  |  | PMAX |  |  |  | L |  | CFT Temperatura Correction Factor
J+7 |  |  |  | PMIN |  |  |  | L+1 |  | CFP H2 Presure Correction Factor
J+8 |  |  |  | PREF |  |  |  | L+2 |  | PM Corrected PGEN
J+9 |  |  |  | KP |  |  |  | L+3 |  | QM Corrected QGEN
J+10 |  |  |  | TP (sec.) |  |  |  | L+4 |  | QREF
J+11 |  |  |  | TQ (sec.) |  |  |  | L+5 |  | ∆Q
J+12 |  |  |  | TR (sec.) |  |  |  | L+6 |  | Hysteresis-block Output (Bias)
J+13 |  |  |  | VMAX |  |  |  | L+7 |  | VF Lead-Lag Output
J+14 |  |  |  | VMIN |  |  |  | L+8 |  | Timer Memmory
J+15 |  |  |  | K >0
J+16 |  |  |  | UELINI
J+17 |  |  |  | T1 (sec.)
J+18 |  |  |  | T2 (sec.)
J+19 |  |  |  | UELMAX
J+20 |  |  |  | UELMIN
J+21 |  |  |  | UELOFF
J+22 |  |  |  | UELHYS
J+23 |  |  |  | TDON (sec.)
J+24 |  |  |  | TDOFF (sec.)
J+25 |  |  |  | Q1 | (pu MBASE)
J+26 |  |  |  | P2
J+27 |  |  |  | Q2
J+28 |  |  |  | P3
J+29 |  |  |  | Q3
J+30 |  |  |  | P4
J+31 |  |  |  | Q4
J+32 |  |  |  | P5
J+33 |  |  |  | Q5
J+34 |  |  |  | P6
ICONs | # |  | Value | Description
M |  |  |  | Mode Q-P Curve: 1: f(VT): 0: Constant
M + 1 |  |  |  | Flag Comparator
M + 2 |  |  |  | Set (1) / Reset (0) Switchs and Hys State
M + 3 |  |  |  | Delay Flag
M + 4 |  |  |  | Timer Out Flag
M + 5 |  |  |  | Timer Status
IBUS,‘USRMDL’,MC,’D21UEL’,9,0,6,35,4,9,CON’s List /
Diagrama de Bloques
D21UEL
P
GEN
VUEL
Q
GEN
E
TERM