## DIGUREG_AVR
CAMMESA – GERENCIA ESTUDIOS ELÉCTRICOS BIBLIOTECA DE MODELOS PSS/E
DIGUREG_AVR: Excitation Sistem Model Data Sheets | [5 empty] | Generador: |  |  |  | Fecha: | Enero 2025
ESTUDIOS ELÉCTRICOS S.A.
This model is located at system bus |  |  |  |  | IBUS
Machine identifier |  |  |  |  | ID
This model uses CONs starting with |  |  |  |  | J
and STATEs starting with |  |  |  |  | K
and VARs starting with |  |  |  |  | L
and ICONs starting with |  |  |  |  | M
CONs | # |  | Value | Description |  |  | STATEs | # | Description
J |  |  |  | TR: Voltage regulator input filter time constant [s] |  |  | K |  | PT1_VT
J+1 |  |  |  | KPR: Voltage regulator proportional gain [pu] |  |  | K+1 |  | PID_Int
J+2 |  |  |  | KIR: Voltage regulator integral gain [pu] |  |  | K+2 |  | PID1_Der
J+3 |  |  |  | KDR: Voltage regulator derivative gain [pu] |  |  | K+3 |  | Intawv
J+4 |  |  |  | TDR: Lag time constant for derivative channel of PID controller [s] |  |  | K+4 |  | PIaw
J+5 |  |  |  | VRMAX: Regulator output maximum limit [pu] |  |  | K+5 |  | PT1_FREC
J+6 |  |  |  | VRMIN: Regulator output minimum limit [pu] |  |  | K+6 |  | KDT1
J+7 |  |  |  | KPA: Voltage regulator proportional gain [pu] |  |  | K+7 |  | SCL/PT2
J+8 |  |  |  | KIA: voltage regulator integral gain [pu] |  |  | K+8 |  | SCL/PT1
J+9 |  |  |  | VAMAX: Regulator output maximum limit [pu] |  |  | K+9 |  | SCL/PIawU
J+10 |  |  |  | VAMIN: Regulator output minimum limit [pu] |  |  | K+10 |  | SCL/PIawO
J+11 |  |  |  | KP: Potential circuit gain coefficient [pu]
J+12 |  |  |  | KL: Gain related to negative exciter field current capability (>0 ) [pu] |  |  | VARs | # | Description
J+13 |  |  |  | KF1: Generator field voltage feedback gain [pu] |  |  | L |  | Max
J+14 |  |  |  | KF2: Exciter field current feedback gain [pu] |  |  | L+1 |  | VR
J+15 |  |  |  | KF3: Rate feedback gain [pu] |  |  | L+2 |  | VA
J+16 |  |  |  | TF3: Rate feedback time constant (> 0) [s] |  |  | L+3 |  | IEX
J+17 |  |  |  | KC: Rectifier loading factor proportional to commutating reactance [pu] |  |  | L+4 |  | VE
J+18 |  |  |  | KD: Demagnetizing factor, function of exciter alternator reactances [pu] |  |  | L+5 |  | KP
J+19 |  |  |  | KE: Exciter field proportional constant [pu] |  |  | L+6 |  | VFD
J+20 |  |  |  | TE: Exciter field time constant [pu] |  |  | L+7 |  | KF3
J+21 |  |  |  | VFEMAX: Maximum exciter field current [pu] |  |  | L+8 |  | VVHZ
J+22 |  |  |  | VEMIN: Minimum exciter field current [pu] |  |  | L+9 |  | VSCL
J+23 |  |  |  | SatA: Exciter saturation factor A |  |  | L+10 |  | SCL/ErrPIU
J+24 |  |  |  | SatB: Exciter saturation factor B |  |  | L+11 |  | SCL/ErrPIO
J+25 |  |  |  | VrerfMin: Minimum voltage reference
J+26 |  |  |  | Vhz_x: VHz - Freq (x) / position 0
J+27 |  |  |  | Vhz_x: VHz - Freq (x) / position 1
J+28 |  |  |  | Vhz_x: VHz - Freq (x) / position 2
J+29 |  |  |  | Vhz_x: VHz - Freq (x) / position 3
J+30 |  |  |  | Vhz_x: VHz - Freq (x) / position 4
J+31 |  |  |  | Vhz_x: VHz - Freq (x) / position 5
J+32 |  |  |  | Vhz_y: VHz - Volts (y) / position 0
J+33 |  |  |  | Vhz_y: VHz - Volts (y) / position 1
J+34 |  |  |  | Vhz_y: VHz - Volts (y) / position 2
J+35 |  |  |  | Vhz_y: VHz - Volts (y) / position 3
J+36 |  |  |  | Vhz_y: VHz - Volts (y) / position 4
J+37 |  |  |  | Vhz_y: VHz - Volts (y) / position 5
J+38 |  |  |  | T_vhz: Frequency input filter time constant [s]
J+39 |  |  |  | Tq: Cte de tiempo filtro Q [s]
J+40 |  |  |  | Tit: Cte de tiempo filtro IT [s]
J+41 |  |  |  | KIuoex: Ganancia corriente reactiva Oex
J+42 |  |  |  | KIuuex: Ganancia corriente reactiva Uex
J+43 |  |  |  | KIuex: Ganancia Integral Uex [1/s]
J+44 |  |  |  | KIoex: Ganancia Integral Oex [1/s]
J+45 |  |  |  | KPoex: Ganancia Proporcional Oex [pu]
J+46 |  |  |  | KPuex: Ganancia Proporcional Uex [pu]
J+47 |  |  |  | VsclMax: Lim. superior del integrador [pu]
J+48 |  |  |  | VsclMin: Lim. inferior del integrador [pu]
J+49 |  |  |  | ITLIM: Limite de corriente de terminales [pu]
J+50 |  |  |  | Qmin: Reactivo limite de activacion [pu]
J+51 |  |  |  | Base1: Cambio de Base 1
J+52 |  |  |  | Base2: Cambio de Base 2
IBUS 'USRMDL' ID 'DIGUREG_AVR' 4 0 0 53 11 12 CON (J) to CON (J+52)
Diagrama de Bloques
DIGUREG_AVR
IEX
EFD
ECOMP
IFD
VUEL
VOEL
VOTHSG
ETERM
ITERM
QELEC
VREF