## IEEEST
CAMMESA – GERENCIA ESTUDIOS ELÉCTRICOS BIBLIOTECA DE MODELOS PSS/E
IEEEST: Stabilizer Model Data Sheets | [6 empty] | Generador: |  |  | Fecha: | Julio 2011
IEEE Stabilizing Model
This model is located at system bus | [5 empty] | IBUS
Machine identifier | [5 empty] | ID
This model uses CONs starting with | [5 empty] | J
and STATEs starting with | [5 empty] | K
and VARs starting with | [5 empty] | L
and ICONs starting with | [5 empty] | M
CONs | # |  | Value | Description |  |  |  | STATEs | # | Description
J |  |  |  | A1 |  |  |  | K |  | 1st filter integration
J+1 |  |  |  | A2 |  |  |  | K+1 |  | 2nd filter integration
J+2 |  |  |  | A3 |  |  |  | K+2 |  | 3rd filter integration
J+3 |  |  |  | A4 |  |  |  | K+3 |  | 4th filter integration
J+4 |  |  |  | A5 |  |  |  | K+4 |  | T1/T2 lead-lag integrator
J+5 |  |  |  | A6 |  |  |  | K+5 |  | T3/T4 lead-lag integrator
J+6 |  |  |  | T1 (sec) |  |  |  | K+6 |  | Last integer
J+7 |  |  |  | T2 (sec)
J+8 |  |  |  | T3 (sec) |  |  |  | VARs | # | Description
J+9 |  |  |  | T4 (sec) |  |  |  | L |  | Memory
J+10 |  |  |  | T5 (sec)1 |  |  |  | L+1 |  | Derivative of pu bus voltage
J+11 |  |  |  | T6 > 0 (sec)
J+12 |  |  |  | KS |  |  |  | IBUS, ’IEEEST’, ID, ICON(M) and ICON(M+1),
J+13 |  |  |  | LSMAX |  |  |  | CON(J) to CON(J+16) /
J+14 |  |  |  | LSMIN
J+15 |  |  |  | VCU (pu) (if equal zero, ignored)
J+16 |  |  |  | VCL (pu) (if equal zero, ignored)
1 If T5 equals 0, sT5 will equal 1.0.
ICONs | # |  | Value | Description
M |  |  |  | Stabilizer input code:
1 rotor speed deviation (pu)
2 bus frequency deviation (pu)
3 generator electrical power on MBASE base (pu)
4 generator accelerating power (pu)
5 bus voltage (pu)
6 derivative of pu bus voltage
M+1 |  |  |  | IB, remote bus number 2, 5, 6 1, 2
1 ICON(M+1) may be nonzero only when ICON(M) is 2, 5, or 6.
2 If ICON(M+1) is zero, the terminal quantity is used.
Diagrama de Bloques
IEEEST
Input
Based on ICON(M) Value
VOTHSG
AuxiliarySignal