## PSS2CU1
CAMMESA – GERENCIA ESTUDIOS ELÉCTRICOS BIBLIOTECA DE MODELOS PSS/E
PSS2CU1: IEEE 421.5 2016 PSS2CU1 IEEE Dual-Input Stabilizer Model | [5 empty] | Generador: |  |  |  | Fecha: | Noviembre 2025
Library Model
This model is located at system bus |  |  |  |  | IBUS
Machine identifier |  |  |  |  | ID
This model uses CONs starting with |  |  |  |  | J
and STATEs starting with |  |  |  |  | K
and VARs starting with |  |  |  |  | L
and ICONs starting with |  |  |  |  | M
CONs | # |  | Value | Description |  |  | STATEs | # | Description
J |  |  |  | Tw1, First Washout Time constant - Signal 1 |  |  | K |  | First Washout - First Signal
J+1 |  |  |  | Kw2, Second Washout Time Constant - Signal 1 |  |  | K+1 |  | Second Washout - First Signal
J+2 |  |  |  | T6, Lag Time Constant - Signal 1 |  |  | K+2 |  | Transducer - First Signal
J+3 |  |  |  | Tw3, First Washout Time Constant - Signal 2 |  |  | K+3 |  | First Washout-second signal
J+4 |  |  |  | Tw4, Second Washout Time Constant - Signal 2 |  |  | K+4 |  | Second Washout-second Signal
J+5 |  |  |  | T7, Lag Time Constant - Signal 2 |  |  | K+5 |  | Transducer Second Signal
J+6 |  |  |  | KS2, Gain for Signal 2 |  |  | K+6 |  | Ramp tracking filter
J+7 |  |  |  | KS3, Gain before Ramp Tracking Filter |  |  | …
J+8 |  |  |  | T8, Ramp Tracking Filter Lead Time Constant |  |  | K+13
J+9 |  |  |  | T9, Ramp Tracking Filter Lag Time Constant |  |  | K+14 |  | First Lead-Lag Block
J+10 |  |  |  | KS1, Stabilizer Gain |  |  | K+15 |  | Second Lead-Lag Block
J+11 |  |  |  | T1, Lead Time Constant - Phase Comp. Block 1 |  |  | K+16 |  | Third Lead-Lag Block
J+12 |  |  |  | T2, Lag Time Constant - Phase Comp. Block 1 |  |  | K+17 |  | Fourth Lead-Lag Block
J+13 |  |  |  | T3, Lead Time Constant - Phase Comp. Block 2 |  |  | K+18 |  | Washout Block for compensated frequency
J+14 |  |  |  | T4, Lag Time Constant - Phase Comp. Block 2
J+15 |  |  |  | T10, Lead Time Constant - Phase Comp. Block 3 |  |  | VARs | # | Description
J+16 |  |  |  | T11, Lag Time Constant - Phase Comp. Block |  |  | L |  | Memory
J+17 |  |  |  | VS1MAX, Stabilizer Input Maximum. Input 1 |  |  | L+1 |  | Derivative of pu bus voltage-first bus
J+18 |  |  |  | VS1MIN, Stabilizer Input Minimum. Input 1 |  |  | L+2 |  | Memory
J+19 |  |  |  | VS2MAX, Stabilizer Input Maximum. Input 2 |  |  | L+3 |  | Derivative of pu bus voltage-second bus
J+20 |  |  |  | VS2MIN, Stabilizer Input Maximum. Input 2 |  |  | L+4 |  | Compensated Frequency Signal
J+21 |  |  |  | VSTMAX, Stabilizer Output Maximum Limit
J+22 |  |  |  | VSTMIN, Stabilizer Output Minimum Limit
J+23 |  |  |  | T12, Lead Time Constant - Phase Comp. Block 4
J+24 |  |  |  | T13, Lag Time Constant - Phase Comp. Block 4
J+25 |  |  |  | PSSON, Parameter for electrical signal - ON
J+26 |  |  |  | PSSOFF, Parameter for electrical signal - OFF
J+27 |  |  |  | Xcomp, reactance associated with compensated frequency
J+28 |  |  |  | Tcomp, Time measured with compensated frequency (>0)
ICONs | # |  | Value | Description
M |  |  |  | ICS1, first stabilizer input code: 1 - Rotor speed deviation (pu), 2 - Bus frequency deviation (pu), 3 - Generator electrical power on MBASE base (pu), 4 - Generator accelerating power (pu), 5 - Bus voltage, 6 - Derivative of pu bus voltage , 7 - Compensated Frequency
M + 1 |  |  |  | REMBUS1, first remote bus number
M + 2 |  |  |  | ICS2, second stabilizer input code: 1 - Rotor speed deviation (pu), 2 - Bus frequency deviation (pu), 3 - Generator electrical power on MBASE base (pu), 4 - Generator accelerating power (pu), 5 - Bus voltage, 6 - Derivative of pu bus voltage
M +3 |  |  |  | REMBUS2, second remote bus number
M +4 |  |  |  | M, ramp tracking filter
M +5 |  |  |  | N, ramp tracking filter
IBUS 'USRMDL' ID 'PSS2CU1' 3 0 6 29 19 5 ICON(M) to ICON(M+5), CON(J) to CON(J+28) /
Notes:
1. Bypass Logic: The Washout Block is bypassed if associated Time constant is set to zero. If Tw4 = 0, y =
u1 ELSE y= u2
2. The PSS output logic: Uses user selected parameters PSSON and PSSOFF. It also uses V PSS shown in the block
diagram, and the generator electrical output PT. The output logic implements the following hysteresis
to define the output signal VST
• P SSON and P SSOFF are in pu of machine base
• To enable PSS output logic specify PSSON > 0
• To disable PSS output logic specify PSSON < 0
3. The first signal input ICS1 can be the compensated frequency.The signal is passed through a washout
block and is fed into the stabilizer as the input signal. The steps for calculating the compensated frequency
are as outlined below (taken from reference [1]).
a. Calcualte Vcomp as
where, Vt is the generator terminal voltage, P and Q are the generator real and reactive power
outputs respectively, and Xcomp is the reactance used for calculating the compensated frequency
b. Next, Calculate the angle theta (θ) the phase angle of Vcomp as:
which can be written as follows
c. Pass the angle theta (θ) as the input to the washout (derivative) block (i.e., STATE(K+18)) with
washout time constant Tcomp.
The output of this washout block, the compensated frequency (ωc), is then divided by ωbase
(=2×π×baseFrequency) to get the per unit frequency and subtracted by 1.0 to get the per unit
frequency deviation.
Diagrama de Bloques
PSS2CU1
VS1
VOTHSG
VS2