## TGOV1
CAMMESA – GERENCIA ESTUDIOS ELÉCTRICOS BIBLIOTECA DE MODELOS PSS/E
TGOV1: Turbine-Governor Model Data Sheets | [5 empty] | Generador: |  |  | Fecha: |  | Julio 2011
Steam Turbine-Governor
This model is located at system bus |  |  |  |  | IBUS
Machine identifier |  |  |  |  | ID
This model uses CONs starting with |  |  |  |  | J
and STATEs starting with |  |  |  |  | K
and VAR starting with |  |  |  |  | L
CONs | # |  | Value | Description |  |  | STATEs | # |  | Description
J |  |  |  | R |  |  | K |  |  | Valve opening
J+1 |  |  |  | T1 > 0 (sec) |  |  | K+1 |  |  | Turbine power
J+2 |  |  |  | VMAX1
J+3 |  |  |  | VMIN1 |  |  | VAR | # |  | Description
J+4 |  |  |  | T2 (sec)2 |  |  | L |  |  | Reference
J+5 |  |  |  | T3 > 0 (sec)3
J+6 |  |  |  | Dt1 |  |  | IBUS, ’TGOV1’, ID, CON(J) to CON(J+6) /
1VMAX, VMIN, Dt are in per unit on generator base.
2T2/T3 = high-pressure fraction.
T3 = reheater time constant.
Diagrama de Bloques
TGOV1
SPEED
PMECH