## WT3P1
CAMMESA – GERENCIA ESTUDIOS ELÉCTRICOS BIBLIOTECA DE MODELOS PSS/E
WT3P1: | Generic Wind Pitch Control Model Data Sheet |  |  |  |  | Generador: |  | Fecha: | 08/2018
Pitch Control Model for Type 3 Wind Generator
This model is located at system bus |  |  |  |  | IBUS
Machine identifier |  |  |  |  | ID
This model uses CONs starting with |  |  |  |  | J
and STATEs starting with |  |  |  |  | K
and VARs starting with |  |  |  |  | L
and ICONs starting with |  |  |  |  | M
CONs | # |  | Value | Description
J |  |  |  | Tp, Blade response time constant
J+1 |  |  |  | Kpp, Proportional gain of PI regulator (pu)
J+2 |  |  |  | Kip, Integrator gain of PI regulator (pu)
J+3 |  |  |  | Kpc, Proportional gain of the compensator (pu)
J+4 |  |  |  | Kic, Integrator gain of the compensator (pu)
J+5 |  |  |  | TetaMin, Lower pitch angle limit (degrees)
J+6 |  |  |  | TetaMax, Upper pitch angle limit (degrees)
J+7 |  |  |  | RTetaMax, Upper pitch angle rate limit (degrees/sec)
J+8 |  |  |  | Pmx, Power reference, pu on MBASE
Note: When a WT operates with a partial output, the DSTATE(K+2) may show INITIAL CONDITION SUSPECT.
In this case no actions are needed.
STATEs | # |  | Description
K |  |  | Output lag |  |  |  | z
K+1 |  |  | Pitch control
K+2 |  |  | Pitch compensation
IBUS, 'WT3P1', ID, CON(J) TO CON(J+8) /
Diagrama de Bloques