## WTARA1
CAMMESA – GERENCIA ESTUDIOS ELÉCTRICOS BIBLIOTECA DE MODELOS PSS/E
WTARA1: Generic Aerodynamic Model for Type 3 wind machine | [5 empty] | Generador: |  |  |  | Fecha:
Library Model
This model is located at system bus |  |  |  |  | IBUS
Machine identifier |  |  |  |  | ID
This model uses CONs starting with |  |  |  |  | J
and STATEs starting with |  |  |  |  | K
and VARs starting with |  |  |  |  | L
and ICONs starting with |  |  |  |  | M
CONs | # |  | Value | Description |  |  | STATEs | # | Description
J |  |  |  | Ka, Aerodynamic gain factor (pu/degrees) |  |  | K |  | Initial mechanical power
J+1 |  |  |  | Theta 0 Initial pitch angle (degrees)
Notes:
1. In modeling a Type 3 wind machine, the other models to be used along with this model are regca1,
reeca1, repca1 (optional), wtdta1, wtpta1, wttqa1.
IBUS 'WTARA1' ID CONS /
Diagrama de Bloques
WTARA1
Theta0
WAEROT
ϑ
Initial mecanical power