## WTDTA1
CAMMESA – GERENCIA ESTUDIOS ELÉCTRICOS BIBLIOTECA DE MODELOS PSS/E
WTDTA1: Generic Drive Train Model for Type 3 and Type 4 Wind Machines | [5 empty] | Generador: |  |  |  | Fecha: | Noviembre 2025
Library Model
This model is located at system bus |  |  |  |  | IBUS
Machine identifier |  |  |  |  | ID
This model uses CONs starting with |  |  |  |  | J
and STATEs starting with |  |  |  |  | K
and VARs starting with |  |  |  |  | L
and ICONs starting with |  |  |  |  | M
CONs | # |  | Value | Description |  |  | STATEs | # | Description
J |  |  |  | H, Total inertia constant, sec |  |  | K |  | Shaft twist angle, rad.
J+1 |  |  |  | DAMP, Machine damping factor, pu P/pu speed |  |  | K+1 |  | Turbine rotor speed deviation, pu
J+2 |  |  |  | Htfrac, Turbine inertia fraction (Hturb/H)1 |  |  | K+2 |  | Generator speed deviation, pu
J+3 |  |  |  | Freq1, First shaft torsional resonant frequency, Hz |  |  | K+3 |  | Generator rotor angle deviation, pu
J+4 |  |  |  | Dshaft, Shaft damping factor (pu)
[7 empty] | VARs | # | Description
[7 empty] | L |  | Aerodynamic on the rotor blade, pu
[7 empty] | L+1 |  | Initial rotor slip
[7 empty] | L+2 |  | Initial internal angle
Notes:
1. To simulate a one-mass mechanical system, set Htfrac=0. To simulate a two-mass me- chanical system,
set Htfrac such that 0 < Htfrac < 1.
2. This model can be used with Type 3 and 4 wind machines. When used for modeling of Type 3 wind
machine, the other models to be used along with the drive train control model are regca1, reeca1,
repcta1 (optional), wtpta1, wtara1, wttqa1. When used for modeling of Type 4 machines, the other
models to be used along with the drive train control model are regca1, reeca1, repca1 (optional).
IBUS, 'WTDTA1', ID, CON(J) to CON(J+4) /
Diagrama de Bloques
MODELO
Tm
Shaft twist angle
Te
Rotor angle deviation