## G-codes
G-codes Not Implemented on Prusa Core One
Code | Function | Reason not implemented
G5 | Cubic B-spline move | BEZIER_CURVE_SUPPORT disabled
G10 / G11 | Firmware retract / recover | No handler in firmware
G12 | Clean nozzle | HAS_NOZZLE_CLEANER disabled (iX only)
G17 / G18 / G19 | Select working plane (XY/ZX/YZ) | CNC_WORKSPACE_PLANES disabled
G20 | Set units to inches | INCH_MODE_SUPPORT disabled
G31 / G32 | Dock / undock probe sled | Z_PROBE_SLED disabled
G33 | Delta auto-calibration | Delta kinematics only
G34 | Z-stepper auto-alignment | Z_STEPPER_AUTO_ALIGN disabled
G38.2-G38.5 | Probe toward / away from target | G38_PROBE_TARGET disabled
G53-G59 | Select coordinate system | CNC_COORDINATE_SYSTEMS disabled
G65 | Advanced homing cycle | ADVANCED_HOMING disabled
G800 | G-code parser self-test | DEBUG_GCODE_PARSER disabled
Note: these codes return "ok" preceded by an "echo:Unknown command" line. Separate from the recognized no-op stubs (G21, G64, M22, M28, M29, M330), which return a clean "ok".

## M-codes
M-codes Not Implemented on Prusa Core One
Code | Function | Reason not implemented
M3 / M4 / M5 | Spindle / laser control | HAS_CUTTER disabled
M7 / M8 / M9 | Coolant control | COOLANT_CONTROL disabled
M12 | Closed-loop controller sync | EXTERNAL_CLOSED_LOOP_CONTROLLER disabled
M16 | Expected printer check | EXPECTED_PRINTER_CHECK disabled
M33 | Get long filename / path | LONG_FILENAME_HOST_SUPPORT disabled
M34 | SD-card sorting options | SDCARD_SORT_ALPHA disabled
M43 | Pin debugging / reporting | PINS_DEBUGGING disabled
M48 | Probe repeatability test | Z_MIN_PROBE_REPEATABILITY_TEST disabled
M78 | Print-job statistics | PRINTCOUNTER disabled
M100 | Free-memory watcher | M100_FREE_MEMORY_WATCHER disabled
M125 | Park head (pause) | No handler in firmware
M126-M129 | Baricuda valve control | BARICUDA disabled
M142 | Set heatbreak temperature | HAS_TEMP_HEATBREAK_CONTROL disabled (no heatbreak heater)
M149 | Set temperature units | TEMPERATURE_UNITS_SUPPORT disabled
M202 | (Legacy / reserved) | Compiled out (#if 0)
M207 / M208 / M209 | Firmware retract settings | No handler in firmware
M217 | Filament-swap parameters | Requires >1 extruder
M218 | Set hotend offset | Single hotend
M240 | Camera shutter trigger | PHOTO_GCODE disabled
M250 | LCD contrast | HAS_LCD_CONTRAST disabled (color display)
M280 / M281 | Servo position / angles | HAS_SERVOS disabled (no servos)
M355 | Case-light brightness | CASE_LIGHT_ENABLE disabled
M360-M364 | SCARA calibration | MORGAN_SCARA disabled
M380 / M381 | Solenoid control | EXT_SOLENOID / MANUAL_SOLENOID_CONTROL disabled
M403 | MMU filament type | Marlin PRUSA_MMU2 dispatch not built
M412 | Filament-runout sensor toggle | FILAMENT_RUNOUT_SENSOR disabled
M413 | Power-loss recovery | No handler (Core One uses Power Panic)
M422 | Z-stepper alignment position | Z_STEPPER_AUTO_ALIGN disabled
M425 | Backlash compensation | BACKLASH_GCODE disabled
M540 | Abort SD print on endstop hit | SD_ABORT_ON_ENDSTOP_HIT disabled
M569 | StealthChop toggle | HAS_STEALTHCHOP disabled
M575 | Set serial baud rate | BAUD_RATE_GCODE disabled
M605 | Dual-X carriage mode | HAS_DUPLICATION_MODE disabled
M665 / M666 | Delta / dual-endstop config | Delta / dual-endstop kinematics only
M800 | G-code parser self-test | DEBUG_GCODE_PARSER disabled
M810-M819 | Define / run G-code macros | GCODE_MACROS disabled
M852 | Skew correction | SKEW_CORRECTION_GCODE disabled
M860-M869 | I2C position encoders | I2C_POSITION_ENCODERS disabled
M911 / M912 | TMC prewarn flags report / clear | MONITOR_DRIVER_STATUS disabled
M913 | Hybrid-threshold speed | HYBRID_THRESHOLD disabled
M951 | Magnetic parking extruder | MAGNETIC_PARKING_EXTRUDER disabled
M960 | Belt tuning | HAS_BELT_TUNING disabled (iX only)
M7219 | MAX7219 LED matrix | MAX7219_GCODE disabled
Note: these codes return "ok" preceded by an "echo:Unknown command" line. Separate from the recognized no-op stubs (G21, G64, M22, M28, M29, M330), which return a clean "ok".