## sheet1 -1
Quantity Survey Import Example (Project Name)
Bill Section No 2.7: Internal Walls and Partitions
Type | Area | Name | Item | Description | Quant | Unit | Rate | Total
NOTES TO ESTIMATOR: No specifications have been received for this element of the works therefore walls billed by location
METAL STUD PARTITIONING
T |  |  |  | Pod enclosure walls
N | 1st | Walls |  | Metal stud partitions comprising metal stud walling system, insulation as required, plasterboarding one side with skim finish including all associated ends, angles, head deflection details, etc
|  |  | A | Generally (measured nett of doors) | 1374 | m2
|  |  | B | Extra over last for forming single door opening | 134 | EA
T |  |  |  | Bedroom/bedroom dividing walls
N | 1st | Walls |  | Metal stud partitions comprising metal stud walling system, insulation as required, plasterboarding both sides with skim finish both sides including all associated ends, angles, head deflection details, etc
|  |  | C | Generally (measured nett of doors) | 1793 | m2
|  |  | D | Extra over last for forming single door opening | 7 | EA
T |  |  |  | Bedroom/corridor dividing walls
N | 1st | Walls |  | Metal stud partitions comprising metal stud walling system, insulation as required, plasterboarding both sides with skim finish both sides including all associated ends, angles, head deflection details, etc
|  |  | E | Generally (measured nett of doors) | 1270 | m2
|  |  | F | Extra over last for forming single door opening | 190 | EA
T |  |  |  | Cupboard partitioning (In bedrooms)
N | 2nd | Walls |  | Metal stud partitions comprising metal stud walling system, insulation as required, plasterboarding both sides with skim finish both sides including all associated ends, angles, head deflection details, etc
|  |  | G | Generally (measured nett of doors) | 248 | m2
|  |  | H | Extra over last for forming single door opening | 140 | EA
T |  |  |  | Duct/riser walls
N | 2nd | Walls |  | Metal stud partitions comprising metal stud walling system, insulation as required, plasterboarding both sides with skim finish one side including all associated ends, angles, head deflection details, etc
|  |  | J | Generally (measured nett of doors) | 363 | m2
Carried to Collection
|  |  | Item | Description | Quant | Unit | Rate | Total
T |  |  |  | PROPRIETARY PARTITIONS
N | 1st | Partition |  | Alco Beldan NW100 rapid action movable walling system including all associated runners, tracks, etc all as control sheet M16
|  |  | A | Generally | 32 | m2
|  |  | B | Extra over last for pair doors overall 1.35m wide | 4 | EA
T |  |  |  | MASONRY
N | 1st | CMU |  | Dense concrete blockwork (assumed) in cement mortar
|  |  | C | 140mm thick (generally) | 1285 | m2
|  |  | D | 140mm thick fair face one side (basement stairwells) | 76 | m2
N | 2nd | CMU
|  |  | E | 140mm thick fair face both sides (most basement walls) | 206 | m2
|  |  | F | 140mm thick fair face one side (lift shaft - most levels) | 237 | m2
N | 1st | CMU
|  |  | G | 140mm thick fair face both sides (lift shaft - basement level) | 40 | m2
T |  |  |  | Ancilliaries
N | 1st | CMU |  | Hyload or similar damp proof course (m.n.a.f.l.)
|  |  | H | To suit 140mm blockwork | 135 | m
Horizontal head joint including any necessary soft packing, sealant to exposed edges and any necessary head restraints, etc
|  |  | J | To suit 140mm blockwork | 778 | m
Vertical movement joint including any expandable joint filler, ties, sealant to exposed edges, etc
|  |  | K | To suit 140mm blockwork | 430 | m
N | 2nd | CMU |  | Precast concrete lintols (assumed) to suit 140mm thick blockwork, bedded and jointed in cement mortar
|  |  | L | To suit single door opening | 62 | EA
|  |  | M | To suit 1300mm wide door opening | 36 | EA
|  |  | N | To suit 1800mm wide door opening | 3 | EA
Carried to Collection
|  |  | Item | Description | Quant | Unit | Rate | Total
COLLECTION
Page 1
Page 2
Carried to Collection