## FY21
SUMMARY | Pollutant | Major stationary sources | Area sources | Mobile sources | Commuting | eGrid emissions factor | Off-site electricity production | Total (lbs) | Total (tons) |  | Area sources (stationary campus combustion) | Emission Rates (pounds/year) | Downtown Campus | Grant Street | Community Service Building | Alameda | MTW | Tempe | West | Polytechnic |  | Total | pounds
| Nitrogen oxides (NOx) |  | 44055.63 |  | 12.4252 | 0.463 | 85191.9958 | 129260.051 | 64.63 |  |  | NOx | 924.98 | 1.6 | 17.96 | 536.2 | 3186 | 36486 | 1280.48 | 1622.41 |  | 44055.63 | pounds
| Sulfur oxides (SOx) |  | 870.18 |  |  | 0.128 | 23551.9988 | 24422.1788 | 12.2111 |  |  | SOx | 50.32 | 0.01 | 0.12 | 35.5 | 23 | 699 | 26.74 | 35.49 |  | 870.18 | pounds
| Carbon monoxide (CO) |  | 20735.39 |  | 349.0024 |  | 0 | 21084.3924 | 10.5422 |  |  | CO | 1381.55 | 1.2 | 15.09 | 115.5 | 3207 | 14189 | 645.05 | 1181 |  | 20735.39 | pounds
| Particulate matter (PM) |  | 29547.49 |  | 14.2525 |  | 0 | 29561.7425 | 14.7809 |  |  | PM | 89.49 | 0.1 | 1.37 | 38.1 | 255 | 28950 | 82.62 | 130.81 |  | 29547.49 | pounds
| Hazardous air pollutants (HAPs) | [5 empty] | 0 | 0 | 0
| Ozone-depleting compounds (ODCs) | [5 empty] | 0 | 0 | 0
| Other standard categories of air emissions identified in permits and/or regulations |  | 4634.96 |  |  |  | 0 | 4634.96 | 2.3175 |  |  | VOC | 53.85 | 0.1 | 0.99 | 42.7 | 1202 | 3183 | 69.32 | 83 |  | 4634.96 | pounds
| Source | N/A for ASU | ASU EH&S reporting | Not calculated | Based on commuter survey mile calculations and AFLEET 2020 tool | eGrid 2021 | Calculated based on ASU electricity consumption and eGrid data converted to MWh
Commuter Air Pollutant Inventory from passenger vehicles
Emissions factors from AFLEET 2020 - passenger car gasoline |  |  | Drive Alone | [6 empty] | Carpool | [5 empty] | FTE |  |  | Total miles |  |  |  | Emissions
|  |  | Average Miles |  |  |  | % of commuters using mode |  |  | Average miles |  |  | % of commuters using mode | % of commuters using mode | % of commuters using mode
ARIZONA | g/mile |  | Students | Faculty | Staff |  | Students | Faculty | Staff | Students | Faculty | Staff | Students | Faculty | Staff | Students | Faculty | Staff | Students | Faculty | Staff | Combined | Grams | Pounds | Pollutant
Passenger car, gasoline | CO | 0.955 | 8.96 | 13.52 | 13.75 |  | 0.1219 | 0.3247 | 0.4046 | 7.6 | 14.52 | 15.31 | 0.0187 | 0.0124 | 0.0271 | 79732 | 3695 | 8441 | 98416.7158 | 16886.1204 | 50461.5726 | 165764.4088 | 158305.0104 | 349.0024 | CO
Passenger car, gasoline | NOx | 0.034 | 8.96 | 13.52 | 13.75 |  | 0.1219 | 0.3247 | 0.4046 | 7.6 | 14.52 | 15.31 | 0.0187 | 0.0124 | 0.0271 | 79732 | 3695 | 8441 | 98416.7158 | 16886.1204 | 50461.5726 | 165764.4088 | 5635.9899 | 12.4252 | NOx
Passenger car, gasoline | PM10 | 0.002 | 8.96 | 13.52 | 13.75 |  | 0.1219 | 0.3247 | 0.4046 | 7.6 | 14.52 | 15.31 | 0.0187 | 0.0124 | 0.0271 | 79732 | 3695 | 8441 | 98416.7158 | 16886.1204 | 50461.5726 | 165764.4088 | 331.5288 | 0.7309 | PM10
Passenger car, gasoline | PM10 (TBW) | 0.031 | 8.96 | 13.52 | 13.75 |  | 0.1219 | 0.3247 | 0.4046 | 7.6 | 14.52 | 15.31 | 0.0187 | 0.0124 | 0.0271 | 79732 | 3695 | 8441 | 98416.7158 | 16886.1204 | 50461.5726 | 165764.4088 | 5138.6967 | 11.3289 | PM10 (TBW)
Passenger car, gasoline | PM2.5 | 0.002 | 8.96 | 13.52 | 13.75 |  | 0.1219 | 0.3247 | 0.4046 | 7.6 | 14.52 | 15.31 | 0.0187 | 0.0124 | 0.0271 | 79732 | 3695 | 8441 | 98416.7158 | 16886.1204 | 50461.5726 | 165764.4088 | 331.5288 | 0.7309 | PM2.5
Passenger car, gasoline | PM2.5 (TBW) | 0.004 | 8.96 | 13.52 | 13.75 |  | 0.1219 | 0.3247 | 0.4046 | 7.6 | 14.52 | 15.31 | 0.0187 | 0.0124 | 0.0271 | 79732 | 3695 | 8441 | 98416.7158 | 16886.1204 | 50461.5726 | 165764.4088 | 663.0576 | 1.4618 | PM2.5 (TBW)
Passenger car, gasoline | VOC | 0.0033 | 8.96 | 13.52 | 13.75 |  | 0.1219 | 0.3247 | 0.4046 | 7.6 | 14.52 | 15.31 | 0.0187 | 0.0124 | 0.0271 | 79732 | 3695 | 8441 | 98416.7158 | 16886.1204 | 50461.5726 | 165764.4088 | 547.0225 | 1.206 | VOC
Passenger car, gasoline | VOC (Evap) | 0.028 | 8.96 | 13.52 | 13.75 |  | 0.1219 | 0.3247 | 0.4046 | 7.6 | 14.52 | 15.31 | 0.0187 | 0.0124 | 0.0271 | 79732 | 3695 | 8441 | 98416.7158 | 16886.1204 | 50461.5726 | 165764.4088 | 4641.4034 | 10.2325 | VOC (Evap)
Note on G4: Alexander Davis: SO2
Note on S6: jrhunt4: First brackts are PM10 + PM2.5 from Esteban report tab "Semiannual Reports" section June2021