## Sheet1
SUMMARY |  | Major stationary sources | Area sources | Mobile sources | Commuting | eGrid emissions factor | Off-site electricity production | Total (lbs) | Total (tons) |  | Area sources (stationary campus combustion) | Emission Rates (pounds/year): | Downtown Campus | Grant Street | Community Service Building | Alameda | MTW | Tempe | West | Polytechnic |  | Total | pounds
| Nitrogen oxides (NOx) |  | 56046.556 |  | 64.3332 | 0.729 | 165582.1039 | 221692.9931 | 110.8465 |  |  | Nox | 1501.2797 | 10.138 | 248.9702 | 123.585 | 17549 | 35573.5032 | 652.27 | 387.81 |  | 56046.556 | pounds
| Sulfur oxides (SOx) |  | 744.5211 |  |  | 0.323 | 73364.9102 | 74109.4313 | 37.0547 |  |  | SOx | 9.0077 | 0.060828 | 1.4938 | 8.1004 | 149 | 522.6883 | 19.09 | 35.08 |  | 744.5211 | pounds
| Carbon monoxide (CO) |  | 29813.8144 |  | 1906.7254 |  | 0 | 31720.5398 | 15.8603 |  |  | CO | 1261.0749 | 8.5159 | 209.135 | 78.1956 | 12657 | 15453.903 | 117.6 | 28.39 |  | 29813.8144 | pounds
| Particulate matter (PM) |  | 23127.0935 |  | 54.7516 |  | 0 | 23181.8452 | 11.5909 |  |  | PM | 114.0973 | 0.77049 | 18.9217 | 6.6399 | 1337 | 21569.1042 | 37.29 | 43.27 |  | 23127.0935 | pounds
| Hazardous air pollutants (HAPs) | [5 empty] | 0 | 0 | 0
| Ozone-depleting compounds (ODCs) | [5 empty] | 0 | 0 | 0
| Other standard categories of air emissions identified in permits and/or regulations |  | 12579.9058 |  |  |  |  | 12579.9058 | 6.29 |  |  | VOC | 82.5704 | 0.55759 | 13.6934 | 168.525 | 9101 | 3213.5594 |  |  |  | 12579.9058
| Source | N/A for ASU | ASU EH&S reporting | Not calculated | Based on commuter survey mile calculations and AFLEET 2018 tool | eGrid 2016 | Calculated based on ASU electricity consumption and eGrid data
Commuter Air Pollutant Inventory from passenger vehicles
Emissions factors from AFLEET 2018 |  |  | Drive alone | Drive alone | Drive alone |  | Drive alone | Drive alone | Drive alone | Carpool | Carpool | Carpool | Carpool | Carpool | Carpool | FTE | FTE | FTE | Total miles | Total miles | Total miles | Total Miles | Emissions
|  |  | Average miles | Average miles | Average miles |  | Percent of commuters using mode |  |  | Average miles | Average miles | Average miles | Percent of commuters using mode | Percent of commuters using mode | Percent of commuters using mode
ARIZONA | g/mile |  | Students | Faculty | Staff |  | Students | Faculty | Staff | Students | Faculty | Staff | Students | Faculty | Staff | Students | Faculty | Staff | Students | Faculty | Staff | Combined | grams | Pounds | Pollutant
Passenger car, gasoline | CO | 1.393 | 12.81 | 14.07 | 13.67 |  | 0.379 | 0.545 | 0.672 | 12.91 | 11.14 | 14.28 | 0.122 | 0.091 | 0.108 | 78398 | 3531 | 8027 | 504099.924 | 30655.7536 | 86117.509 | 620873.1865 | 864876.3488 | 1906.7254 | CO
Passenger car, gasoline | NOx | 0.047 | 12.81 | 14.07 | 13.67 |  | 0.379 | 0.545 | 0.672 | 12.91 | 11.14 | 14.28 | 0.122 | 0.091 | 0.108 | 78398 | 3531 | 8027 | 504099.924 | 30655.7536 | 86117.509 | 620873.1865 | 29181.0398 | 64.3332 | NOx
Passenger car, gasoline | PM10 | 0.003 | 12.81 | 14.07 | 13.67 |  | 0.379 | 0.545 | 0.672 | 12.91 | 11.14 | 14.28 | 0.122 | 0.091 | 0.108 | 78398 | 3531 | 8027 | 504099.924 | 30655.7536 | 86117.509 | 620873.1865 | 1862.6196 | 4.1064 | PM10
Passenger car, gasoline | PM10 (TBW) | 0.031 | 12.81 | 14.07 | 13.67 |  | 0.379 | 0.545 | 0.672 | 12.91 | 11.14 | 14.28 | 0.122 | 0.091 | 0.108 | 78398 | 3531 | 8027 | 504099.924 | 30655.7536 | 86117.509 | 620873.1865 | 19247.0688 | 42.4325 | PM10 (TBW)
Passenger car, gasoline | PM2.5 | 0.002 | 12.81 | 14.07 | 13.67 |  | 0.379 | 0.545 | 0.672 | 12.91 | 11.14 | 14.28 | 0.122 | 0.091 | 0.108 | 78398 | 3531 | 8027 | 504099.924 | 30655.7536 | 86117.509 | 620873.1865 | 1241.7464 | 2.7376 | PM2.5
Passenger car, gasoline | PM2.5 (TBW) | 0.004 | 12.81 | 14.07 | 13.67 |  | 0.379 | 0.545 | 0.672 | 12.91 | 11.14 | 14.28 | 0.122 | 0.091 | 0.108 | 78398 | 3531 | 8027 | 504099.924 | 30655.7536 | 86117.509 | 620873.1865 | 2483.4927 | 5.4752 | PM2.5 (TBW)
Passenger car, gasoline | VOC | 0.039 | 12.81 | 14.07 | 13.67 |  | 0.379 | 0.545 | 0.672 | 12.91 | 11.14 | 14.28 | 0.122 | 0.091 | 0.108 | 78398 | 3531 | 8027 | 504099.924 | 30655.7536 | 86117.509 | 620873.1865 | 24214.0543 | 53.3828 | VOC
Passenger car, gasoline | VOC (Evap) | 0.057 | 12.81 | 14.07 | 13.67 |  | 0.379 | 0.545 | 0.672 | 12.91 | 11.14 | 14.28 | 0.122 | 0.091 | 0.108 | 78398 | 3531 | 8027 | 504099.924 | 30655.7536 | 86117.509 | 620873.1865 | 35389.7716 | 78.0211 | VOC (Evap)
Note on G3: Alexander Davis: SO2