## STARS Responses
Lehigh University, STARS 2.2 Report
OP1, Part 2 - Mobile Sources of Emissions
Question: | Has the institution completed an inventory within the previous three years to quantify its air pollutant emissions?:
Answer: | Yes
Annual weight of emissions for:
Weight of Emissions
Nitrogen oxides (NOx) | 17.3844 | Tons
Sulfur oxides (SOx) | 0.17715 | Tons
Carbon monoxide (CO) | 37.436 | Tons
Particulate matter (PM) | 1.9335 | Tons
Ozone (O3) | 0 | Tons
Lead (Pb) | 0 | Tons
Hazardous air pollutants (HAPs) | 0 | Tons
Ozone-depleting compounds (ODCs) | 0 | Tons
Other standard categories of air emissions identified in permits and/or regulations | 3.6351 | Tons
Do the air pollutant emissions figures provided include the following sources?:
Yes or No
Major stationary sources | Yes | (by Lehigh)
Area sources | No
Mobile sources | Yes | (by SHG and shown above/below)
Commuting | No
Off-site electricity production | Yes | (by Lehigh)
A brief description of the methodology(ies) the institution used to complete its air emissions inventory:
Multiple calculation methodologies were used that are specific to each source of emissions.
Mobile sources of emissions were modeled using the Argonne National Laboratory's AFLEET Tool, 2019. The Alternative Fuel Life-Cycle Environmental and Economic Transportation (AFLEET) Tool uses the Environmental Protection Agency's MOtor Vehicle Emissions Simulator (MOVES) data to develop models for tailpipe air pollution emissions.

## Fleet Contributions
2020-2021 Mobile Sources Breakdown
|  | Quantity | Miles per Vehicle | Fuel per Vehicle | Average MPG
| Truck | 3 | 376.6667 | 175.9693 | 2.1405
| Bus | 6 | 15531.1667 | 3788.3133 | 4.0998
| E Bus | 1 | 0 | 113.007 | 0
| Passenger Truck | 13 | 4344.4615 | 624.0127 | 6.9621
| Van | 37 | 3053.5946 | 19808.5208 | 0.15416
| Car | 52 | 2684.9423 | 260.6285 | 10.3018
| Hybrid | 2 | 9003 | 778.1205 | 11.5702
Air Pollutant | LD Passenger Truck | Passenger Car | Hybrid | Van | LD Commercial Truck | Buses | Mobile Sources Totals (lbs.) | Mobile Sources Totals (Tons)
| Gasoline | Gasoline | Gasoline | Gasoline | Diesel | Diesel
CO | 233.4 | 471.2 | 60.8 | 493.1 | 2.6 | 106 | 1367.1 | 0.68355
NOx | 15.6 | 27.1 | 2.9 | 34 | 1 | 246 | 326.6 | 0.1633
PM10 | 4.8 | 11.6 | 1.5 | 9.7 | 0.1 | 29.4 | 57.1 | 0.02855
PM2.5 | 1.1 | 2.4 | 0.4 | 2.4 | 0 | 7.4 | 13.7 | 0.00685
VOC | 20.8 | 55.3 | 5.4 | 45.1 | 0.2 | 18.2 | 145 | 0.0725
SOx | 0.9 | 1.5 | 0.2 | 82.8 | 0.1 | 3.5 | 89 | 0.0445

## Commuting Contributions
TOTALS (lbs) |  | STUDENTS
CO | 45844.8
NOx | 2702.2 | Inputs
PM10 | 1137 | Transportation Mode | Number of Vehicles | Annual Vehicle Miles | Fuel Economy
PM2.5 | 239.3 | Automobile | 1116.01 | 2960.8 | 23.83
VOC | 5385.3 | Carpool | 193.2 | 3256.33 | 23.83
SOx | 65.3 | Public Bus | 22.92 | 1182.15 | 4.1
Paybacks
|  |  | Automobile | Carpool | Public Bus
|  | CO | 11152.7 | 2123.4 | 30.8
|  | NOx | 640.4 | 121.9 | 71.5
|  | PM10 | 48.9 | 9.3 | 1.4
|  | PM10 (TBW) | 225.8 | 43 | 7.1
|  | PM2.5 | 28.6 | 5.4 | 1.3
|  | PM2.5 (TBW) | 29.1 | 5.5 | 0.9
|  | VOC | 691.3 | 131.6 | 2.9
|  | VOC (Evap) | 618.4 | 117.7 | 2.4
|  | SOx | 15.6 | 3 | 1
FACULTY/STAFF
Inputs
|  | Transportation Mode | Number of Vehicles | Annual Vehicle Miles | Fuel Economy
|  | Automobile | 1589.85 | 5894.84 | 23.83
|  | Carpool | 47.27 | 5675.67 | 23.83
Paybacks
|  |  | Automobile | Carpool
|  | CO | 31632.4 | 905.5
|  | NOx | 1816.4 | 52
|  | PM10 | 138.7 | 4
|  | PM10 (TBW) | 640.5 | 18.3
|  | PM2.5 | 81.2 | 2.3
|  | PM2.5 (TBW) | 82.6 | 2.4
|  | VOC | 1960.7 | 56.1
|  | VOC (Evap) | 1754 | 50.2
|  | SOx | 44.4 | 1.3
Note on F7: Divided number of vehicles by 2 if we assume 2 riders per vehicle - cuts total number of vehicles in half
Note on F8: Assume 56 bus seats on average, with average capacity of 66% for trips. Divide vehicles per year by 36.96
Note on H8: This is the default used by AFLEET for transit buses
Note on F27: Adjusted for the assumption of 2 riders per vehicle

## Calculations
*all values in tons
| FY 21 calculations | Stationary sources | FY 21 STARS total
Nitrogen oxides (NOx) | 1.5144 | 15.87 | 17.3844
Sulfur oxides (SOx) | 0.07715 | 0.1 | 0.17715
Carbon monoxide (CO) | 23.6059 | 13.83 | 37.436
Particulate matter (PM) | 0.72355 | 1.21 | 1.9335
Ozone (O3) | 0 | 0 | 0
Lead (Pb) | 0 | 0 | 0
Hazardous air pollutants (HAPs) | 0 | 0 | 0
Ozone-depleting compounds (ODCs) | 0 | 0 | 0
Other standard categories of air emissions identified in permits and/or regulations | 2.7651 | 0.87 | 3.6351
Note on C2: As shown in the calculations, these values include emissions from Lehigh's fleet and contributions from commuting by students, faculty, and staff
Note on D2: Doug, will you please verify that these values are correct? -Laura Marsiglio