## Totals
Outdoor Air Emissions Totals from Boilers, CoGenerator, and Diesel Emergency Generators
2018 Calendar Year
Generation Source | NOx (tons) | CO (tons) | SOx (tons) | PM (tons)
Emissions from Nat Gas Boiler Systems |  | 4.6164
Emissions from CoGen | 7.0015 | 4.6043 | 0.0048605 | 0.00063733
Emissions from Diesel Generators | 0.075428 | 0.016249 | 0.0049601 | 0.0053022
Totals | 7.0769 | 9.2369 | 0.0098207 | 0.0059395

## Emissions from Boilers
Emissions from Natural Gas Consumption from Boiler use
2018 Calendar Year Consumption | 1121390 | therms | Conversion Factor
| 112112.0866 | MMBtu | 1 therm = .099976 MMBtu
Pollutant | Emission Factor (lb/10^6 scf) | Converted to lb/MMBtu | Pollutants converted to lbs | Pollutants converted to tons | Conversion Factor
CO | 84 | 0.082353 | 9232.7601 | 4.6164 | Convert lb/10^6 scf to lb/MMBtu by dividing by 1020
1 lb = .0005 ton
Emissions Factors taken from Table 1.4-1 in EPA document AP 42
https://www3.epa.gov/ttn/chief/ap42/ch01/index.html

## All Emissions from CoGen
Emissions from the Cogeneration Unit in Housing
2018 Calendar Year Consumption | 165364 | therms | Conversion Factor
| 16532.4313 | MMBtu | 1 therm = .099976 MMBtu
Pollutant | Emission Factor (lb/MMBtu) | Emission Factor (lb/MMBtu) | Pollutants converted to lbs | Pollutants converted to tons | Conversion Factor
NOx (<90% load) | 8.47 E-01 | 0.847 | 14002.9693 | 7.0015 | 1 lb = .0005 ton
CO (<90% load) | 5.57 E-01 | 0.557 | 9208.5642 | 4.6043
SO2 | 5.88 E-04 | 0.000588 | 9.7211 | 0.0048605
PM 10 | 7.71 E-05 | 7.71e-05 | 1.2747 | 0.00063733
Emissions Factors taken from Table 3.2-2 Uncontrolled Emission Factors for 4-Stroke Lean-Burn Engines in EPA document AP 42
https://www3.epa.gov/ttn/chief/ap42/ch03/index.html

## Emissions Diesel generators
Emissions from Diesel Generators
2018 Calendar Year Consumption
Location | Qunatity of Fuel Combusted (Gallons)
BSS Generator | 97
CoGen | 0
K&A Generator | 72
Theate Arts Generator | 80
Totals | 249
Gallons Diesel Converted to MMBtu | 34.2079 | MMBtu
Conversion Factor
1 gallon = 137,381 Btu
1 Btu = .000001 MMBtu
Pollutant | Diesel Fuel Emission Factor (lb/MMBtu) | Pollutants converted to lbs | Pollutants converted to tons | Conversion Factor
NOx | 4.41 | 150.8567 | 0.075428 | 1 lb = .0005 ton
CO | 0.95 | 32.4975 | 0.016249
SOx | 0.29 | 9.9203 | 0.0049601
PM-10 | 0.31 | 10.6044 | 0.0053022
Emissions Factors taken from Table3.3-1 for Diesel Industrial Engines in lb/MMBtu in EPA document AP 42
https://www3.epa.gov/ttn/chief/ap42/ch03/index.html