## Performance Year
STARS Energy Consumption Converter |  | Institution | University of Missisisppi
Convert common energy units to Site BTUs |  | Performance Period Start Year |  |  | 2016
|  | Performance Period End Year |  |  | 2017
1. Enter the annual fuel use of your campus in the Amount column below.
2. The tool converts all energy units to MMBTUs. |  | NOTE: Report site energy figures (e.g. as captured in utility bills and on-site meters). The STARS Reporting Tool will convert site energy to source energy as needed.
3. Report calculated figures (green cells) in the online STARS Reporting Tool.
4. Upload this spreadsheet as documentation.
Fuel - Unit | Amount | Conversion factor | Site Energy |  | Total MMBTU
|  |  | BTU | MMBTU
Grid-Purchased Electricity |  |  |  |  | 445821.0607
Electricity (Purchased) - KBTU | 0 | 1000 | 0 | 0
Electricity (Purchased) - kWh | 130662679 | 3412 | 445821060748 | 445821.0607
Electricity (Purchased) - MWh | 0 | 3412141.5 | 0 | 0
On-Site Renewable Electricity - N/A |  |  |  |  | 0
Electricity (On Site Renewable) - KBTU | 0 | 1000 | 0 | 0
Electricity (On Site Renewable) - kWh | 0 | 3412 | 0 | 0
Electricity (On Site Renewable) - MWh | 0 | 3412141.5 | 0 | 0
Natural Gas |  |  |  |  | 347883
Natural Gas - Therms | 0 | 100000 | 0 | 0
Natural Gas - SCF | 0 | 1029 | 0 | 0
Natural Gas - HCF /CCF | 0 | 102900 | 0 | 0
Natural Gas - MCF | 0 | 1029000 | 0 | 0
Natural Gas - Cubic Metres | 0 | 36303 | 0 | 0
Fuel Oil (exclude transportation fuels) |  |  |  |  | 574.1766
Distillate Fuel Oil - Gallons (US) | 4140 | 138690 | 574176600 | 574.1766
Distillate Fuel Oil - Litres | 0 | 36638.1 | 0 | 0
Residual Fuel Oil - Gallons (US) | 0 | 149690 | 0 | 0
Residual Fuel Oil - Litres | 0 | 37754.2 | 0 | 0
Heating Oil - Gallons (US) | 0 | 138690 | 0 | 0
Heating Oil - Litres | 0 | 36638 | 0 | 0
Diesel Fuel - Gallons (US) | 0 | 138690 | 0 | 0
Diesel Fuel - Litres | 0 | 36638 | 0 | 0
Motor Gasoline - Gallons (US) | 0 | 124238 | 0 | 0
Motor Gasoline - Litres | 0 | 32820.3 | 0 | 0
Kerosene - Gallons (US) | 0 | 135000 | 0 | 0
Kerosene - Litres | 0 | 35663.3 | 0 | 0
Crude Oil - Barrels | 0 | 5800000 | 0 | 0
Biodiesel (100%) - Gallons (US) | 0 | 127000 | 0 | 0
Biodiesel (100%) - Litres | 0 | 33550 | 0 | 0
Ethanol (100%) - Gallons (US) | 0 | 84262 | 0 | 0
Ethanol (100%) - Litres | 0 | 22259.7 | 0 | 0
Propane and Liquid Propane |  |  |  |  | 4225.1377
Propane / LPG - Gallons (US) | 46102 | 91647.6 | 4225137655.2 | 4225.1377
Propane / LPG - Litres | 0 | 24210.8 | 0 | 0
District Steam (purchased) |  |  |  |  | 0
District Steam (150 psig) - Pounds | 0 | 1194 | 0 | 0
District Steam (150 psig) - Kg | 0 | 2632.3 | 0 | 0
District Hot Water (purchased) |  |  |  |  | 0
District Hot Water - Therms | 0 | 100000 | 0 | 0
District Hot Water - KBTU | 0 | 1000 | 0 | 0
District Chilled Water (purchased) |  |  |  |  | 0
District Chilled Water - Ton Hours | 0 | 12000 | 0 | 0
District Chilled Water - KBTU | 0 | 1000 | 0 | 0
Biomass |  |  |  |  | 0
Biomass - Short Tons | 0 | 15380000 | 0 | 0
Biomass - Tonnes | 0 | 13952505.3 | 0 | 0
Coal/Coke |  |  |  |  | 0
Coal (anthracite) - Short Tons | 0 | 25090000 | 0 | 0
Coal (anthracite) - Tonnes | 0 | 27656980 | 0 | 0
Coal (bituminous) - Short Tons | 0 | 24930000 | 0 | 0
Coal (bituminous) - Tonnes | 0 | 27480610 | 0 | 0
Other |  |  |  |  | 0
Other - KBTU | 0 | 1000 | 0 | 0
Other - kWh | 0 | 3412 | 0 | 0
Other - MWh | 0 | 3412141.5 | 0 | 0
Other - GJ | 0 | 947817 | 0 | 0
Other - MJ | 0 | 947.817 | 0 | 0
Other - Therms | 0 | 100000 | 0 | 0
Total Annual Site MMBTU, Performance Year: |  |  |  |  | 798503.375
|  |  | Excluding electricity |  | 352682.3143
A brief description of Other fuels included above (and any other relevant notes):
Adapted from the US EPA ENERGY STAR Quick Converter tool (xls)
Conversion factors based on U.S./Canadian property assumptions (pdf)
Note on D3: ====== ID#AAAADHMIDFY Chris Pelton (2019-06-27 14:42:52) Institutions may report data from the most recent single year for which data is available or an annual average from the three years prior to the anticipated date of submission.
Note on C10: ====== ID#AAAADHMIDFc Walt Tunnessen (2019-06-27 14:42:52) Enter the annual amount of each fuel used in this column. Institutions that convert fuel on-site (e.g. cogeneration facilities and boilers) should report only the amount of fuel purchased/converted, not the energy produced.
Note on D10: ====== ID#AAAADHMIDFg Chris Pelton (2019-06-27 14:42:52) Institutions outside the US & Canada may alter volume/weight-to-energy factors to reflect local assumptions.
Note on B12: ====== ID#AAAADHbE8ow LINDSEY ABERNATHY (2019-06-27 15:45:49) Source: Facilities Management
Note on B20: ====== ID#AAAADHbE8o8 LINDSEY ABERNATHY (2019-06-27 15:46:31) Source: Chad Winter, P.E. FC&E Engineering, LLC
Note on B26: ====== ID#AAAADHbE8pI LINDSEY ABERNATHY (2019-06-27 15:46:58) Source: Chad Winter, P.E. FC&E Engineering, LLC
Note on B44: ====== ID#AAAADHbE8pM LINDSEY ABERNATHY (2019-06-27 15:47:20) Source: Facilities Management

## Baseline Year
STARS Energy Consumption Converter |  | Institution | University of Mississippi
Convert common energy units to Site BTUs |  | Baseline Period Start Year |  |  | 2013
|  | Baseline Period End Year |  |  | 2014
1. Enter the annual fuel use of your campus in the Amount column below.
2. The tool converts all energy units to MMBTUs. |  | NOTE: Report site energy figures (e.g. as captured in utility bills and on-site meters). The STARS Reporting Tool will convert site energy to source energy as needed.
3. Report calculated figures (green cells) in the online STARS Reporting Tool.
4. Upload this spreadsheet as documentation.
Fuel - Unit | Amount | Conversion factor | Site Energy |  | Total MMBTU
|  |  | BTU | MMBTU
Grid-Purchased Electricity |  |  |  |  | 390237.3118
Electricity (Purchased) - KBTU | 0 | 1000 | 0 | 0
Electricity (Purchased) - kWh | 114372014 | 3412 | 390237311768 | 390237.3118
Electricity (Purchased) - MWh | 0 | 3412141.5 | 0 | 0
On-Site Renewable Electricity |  |  |  |  | 0
Electricity (On Site Renewable) - KBTU | 0 | 1000 | 0 | 0
Electricity (On Site Renewable) - kWh | 0 | 3412 | 0 | 0
Electricity (On Site Renewable) - MWh | 0 | 3412141.5 | 0 | 0
Natural Gas |  |  |  |  | 357585
Natural Gas - Therms | 0 | 100000 | 0 | 0
Natural Gas - SCF | 0 | 1029 | 0 | 0
Natural Gas - HCF /CCF | 0 | 102900 | 0 | 0
Natural Gas - MCF | 0 | 1029000 | 0 | 0
Natural Gas - Cubic Metres | 0 | 36303 | 0 | 0
Fuel Oil (exclude transportation fuels) |  |  |  |  | 423.5593
Distillate Fuel Oil - Gallons (US) | 3054 | 138690 | 423559260 | 423.5593
Distillate Fuel Oil - Litres | 0 | 36638.1 | 0 | 0
Residual Fuel Oil - Gallons (US) | 0 | 149690 | 0 | 0
Residual Fuel Oil - Litres | 0 | 37754.2 | 0 | 0
Heating Oil - Gallons (US) | 0 | 138690 | 0 | 0
Heating Oil - Litres | 0 | 36638 | 0 | 0
Diesel Fuel - Gallons (US) | 0 | 138690 | 0 | 0
Diesel Fuel - Litres | 0 | 36638 | 0 | 0
Motor Gasoline - Gallons (US) | 0 | 124238 | 0 | 0
Motor Gasoline - Litres | 0 | 32820.3 | 0 | 0
Kerosene - Gallons (US) | 0 | 135000 | 0 | 0
Kerosene - Litres | 0 | 35663.3 | 0 | 0
Crude Oil - Barrels | 0 | 5800000 | 0 | 0
Biodiesel (100%) - Gallons (US) | 0 | 127000 | 0 | 0
Biodiesel (100%) - Litres | 0 | 33550 | 0 | 0
Ethanol (100%) - Gallons (US) | 0 | 84262 | 0 | 0
Ethanol (100%) - Litres | 0 | 22259.7 | 0 | 0
Propane and Liquid Propane |  |  |  |  | 2558.3336
Propane / LPG - Gallons (US) | 27914.9 | 91647.6 | 2558333589.24 | 2558.3336
Propane / LPG - Litres | 0 | 24210.8 | 0 | 0
District Steam (purchased) |  |  |  |  | 0
District Steam (150 psig) - Pounds | 0 | 1194 | 0 | 0
District Steam (150 psig) - Kg | 0 | 2632.3 | 0 | 0
District Hot Water (purchased) |  |  |  |  | 0
District Hot Water - Therms | 0 | 100000 | 0 | 0
District Hot Water - KBTU | 0 | 1000 | 0 | 0
District Chilled Water (purchased) |  |  |  |  | 0
District Chilled Water - Ton Hours | 0 | 12000 | 0 | 0
District Chilled Water - KBTU | 0 | 1000 | 0 | 0
Biomass |  |  |  |  | 0
Biomass - Short Tons | 0 | 15380000 | 0 | 0
Biomass - Tonnes | 0 | 13952505.3 | 0 | 0
Coal/Coke |  |  |  |  | 0
Coal (anthracite) - Short Tons | 0 | 25090000 | 0 | 0
Coal (anthracite) - Tonnes | 0 | 27656980 | 0 | 0
Coal (bituminous) - Short Tons | 0 | 24930000 | 0 | 0
Coal (bituminous) - Tonnes | 0 | 27480610 | 0 | 0
Other |  |  |  |  | 0
Other - KBTU | 0 | 1000 | 0 | 0
Other - kWh | 0 | 3412 | 0 | 0
Other - MWh | 0 | 3412141.5 | 0 | 0
Other - GJ | 0 | 947817 | 0 | 0
Other - MJ | 0 | 947.817 | 0 | 0
Other - Therms | 0 | 100000 | 0 | 0
Total Annual Site MMBTU, Baseline Year: |  |  |  |  | 750804.2046
|  |  | Excluding electricity |  | 360566.8928
A brief description of Other fuels included above (and any other relevant notes):
Adapted from the US EPA ENERGY STAR Quick Converter tool (xls)
Conversion factors based on U.S./Canadian property assumptions (pdf)
Note on D3: ====== ID#AAAADHMIDFQ Chris Pelton (2019-06-27 14:42:52) Please see the STARS Technical Manual for information about defining a baseline year or 3-year period.
Note on C10: ====== ID#AAAADHMIDFM Walt Tunnessen (2019-06-27 14:42:52) Enter the annual amount of each fuel used in this column. Institutions that convert fuel on-site (e.g. cogeneration facilities and boilers) should report only the amount of fuel purchased/converted, not the energy produced.
Note on D10: ====== ID#AAAADHMIDFU Chris Pelton (2019-06-27 14:42:52) Institutions outside the US & Canada may alter volume/weight-to-energy factors to reflect local assumptions.