## CCAP Baseline PNB GHG Method
CCAP 3 Yr Average - Province of New Brunsiwck Method
Baseline - 3 Year Average (08/09/10) | [11 empty] | Table of Emission Factors
HDD Mean = 4432
| Energy Type | Consumption | Unit | Conversion to PNB Units | Unit | CO2 emissions (metric tons) | CH4 emissions (metric tons) | CH4 emissions (metric tons) | N2O emissions (metric tons) | N2O emissions (metric tons) | Total GHG Emissions | Co2 | CH4 | N20 | Units | GWP CH4 | GWP N20
scope 1 | Number 2 | 357368 | l | 357368 |  | 983.8341 | 0.0092916 | 0.23229 | 0.011078 | 3.3014 | 987.3678 | 2753 | 0.026 | 0.031 | (g/L) | 25 | 298
| Bunker oil | 3687553 | L | 3687553 | L | 11637.9173 | 0.21019 | 5.2548 | 0.236 | 70.329 | 11713.501 | 3156 | 0.057 | 0.064 | (g/L) | 25 | 298
| Natural Gas | 90953 | GJ | 2377238.561 | m3 | 4519.1305 | 0.087958 | 2.1989 | 0.083203 | 24.7946 | 4546.124 | 1901 | 0.037 | 0.035 | (g/m3) | 25 | 298
| Biomass(not going towards GHG inventory) | 22044.78 | ton (=1000kg) | 22044780 | kg | 18517.6152 | 1.984 | 49.6008 | 1.3227 | 394.1607 | 443.7614 | 840 | 0.09 | 0.06 | (g/Kg fuel) | 25 | 298
[5 empty] | Total CO2 | 17140.8819 | 2.2822 | 57.2868 | 1.6419 | 492.5856 | 17690.7543 | Note: CO2 not counted towards GHG inventory
| Fleet Fuels | [10 empty] | Co2 | CH4 | N20 | Units | GWP CH4 | GWP N20
| Gasoline | 10880 | L | 10880 |  | 25.1981 | 0.0015232 | 0.03808 | 0.00023936 | 0.071329 | 25.3075 | 2316 | 0.14 | 0.022 | (g/L) | 25 | 298
| Diesel | 37803 | L | 37803 |  | 101.6901 | 0.0025706 | 0.064265 | 0.0083167 | 2.4784 | 104.2327 | 2690 | 0.068 | 0.22 | (g/L) | 25 | 298
Scope 2 | Electricity | 26992773 | kWh | 26992773 | kwh | 21783.1678 | na | na | na | na | 21783.1678 | 0.000807
[10 empty] | Total GHG | 39473.9221
scope 2
Disha spreadsheet
Baseline 3-Year Average
(2007/2008)+(2008/2009)+(2009/2010)
| Energy Type | Consumption | Unit |  | tCO2e Emission Factor (Dalh report) | CO2 emissions | CH4 emissions | N2O emissions | Total GHG Emissions
1 | Furnace oil: no.2 | 357368 | L |  | 0.002766 | 983.7064 | 1.4308 | 3.5771 | 988.4799
2 | Bunker oil: no.6 | 3687553 | L |  | 0.002762 | 10148.3467 | 0.77504 | 35.6517 | 10185.0214
3 | Natural Gas | 90953 | GJ |  | 0.049976 | 4517.8349 | 1.8955 | 25.7476 | 4545.4671
Fleet Fuels
4 | Gasoline | 10880 | L |  | 0.00231 | 25.1328 |  |  | 25.1328
5 | Diesel | 37803 | L |  | 0.002816 | 106.4532 |  |  | 106.4532
| Total Fleet Fuels | 48683 | L |  | 0.005126 | 131.586 |  |  | 131.586
| Total (No electricity) |  |  |  |  | 15781.4741 |  |  | 15850.5545
6 | Eletricity | 26992773 | kWh |  | 0.000807 | 21783.1678 |  |  | 21783.1678
[5 empty] | 0.00069298 | 18705.4518 |  |  | 18705.4518
| Total |  |  |  | Using MCW factor | 37564.6419 | - |  | 37633.7223
[5 empty] | Using Dalh factor | 34486.9259 | - |  | 34556.0063
(2007/2008)+(2008/2009)+(2009/2010)
| Energy Type | Consumption | Unit |  | tCO2e Emission Factor (Dalh report) | CO2 emissions |  | CH4 emissions |  | N2O emissions | Total GHG Emissions
1 | Furnace oil: no.2 | 357368 | L |  | #REF! | 7378618832.6514 |  | 6336103195.3541 |  | 11032909057.1894 | #REF!
2 | Bunker oil: no.6 | 3687553 | L |  | Total CO2 | #VALUE! |  | 0 |  | 0 | #VALUE!
3 | Natural Gas | 90953 | GJ |  | 0 | #VALUE! |  | #VALUE! |  | 0 | 0
Fleet Fuels
4 | Gasoline | 10880 | L |  | 0 | 0 |  |  |  |  | 0
5 | Diesel | 37803 | L |  | 0.002816 | 106.4532 |  |  |  |  | 106.4532
| Total Fleet Fuels | 48683 | L |  | 0.002816 | 106.4532 |  |  |  |  | 106.4532
| Total (No electricity) |  |  |  |  | #VALUE! |  |  |  |  | #VALUE!
6 | Eletricity | 26992773 | kWh |  | 0.00069298 | 18705.4518 |  |  |  |  | 18705.4518
[5 empty] | Using MCW factor | #VALUE! |  |  |  |  | #VALUE!
| Total |  |  |  | Using MCW factor | #VALUE! |  | - |  |  | #VALUE!
[5 empty] | Using Dalh factor | #VALUE! |  | - |  |  | #VALUE!
2015/2016
| Energy Type | Consumption | Unit | Conversion to PNB Units | Unit | CO2 emissions (metric tons) | CH4 emissions (metric tons) | CH4 emissions (metric tons) | N2O emissions (metric tons) | N2O emissions (metric tons) | Total GHG Emissions | Co2 | CH4 | N20 | Units | GWP CH4 | GWP N20
scope 1 | [11 empty] | 2753 | 0.026 | 0.031 | (g/L) | 25 | 298
| Bunker oil | 27899 | L | 27899 | L | 88.0492 | 0.0015902 | 0.039756 | 0.0017855 | 0.53209 | 88.6211 | 3156 | 0.057 | 0.064 | (g/L) | 25 | 298
| Natural Gas | 201371 | GJ | 5263233.827 | m3 | 10005.4075 | 0.19474 | 4.8685 | 0.18421 | 54.8955 | 10065.1715 | 1901 | 0.037 | 0.035 | (g/m3) | 25 | 298
[12 empty] | 840 | 0.09 | 0.06 | (g/Kg fuel) | 25 | 298
[5 empty] | Total CO2 | 10093.4567 | 0.19633 | 4.9082 | 0.186 | 55.4276 | 10153.7926 | Note: CO2 not counted towards GHG inventory
| Fleet Fuels | [10 empty] | Co2 | CH4 | N20 | Units | GWP CH4 | GWP N20
| Gasoline | 9452 | L | 9452 |  | 21.8908 | 0.0013233 | 0.033082 | 0.00020794 | 0.061967 | 21.9859 | 2316 | 0.14 | 0.022 | (g/L) | 25 | 298
| Diesel | 44181 | L | 44181 |  | 118.8469 | 0.0030043 | 0.075108 | 0.0097198 | 2.8965 | 121.8185 | 2690 | 0.068 | 0.22 | (g/L) | 25 | 298
Scope 2 | Electricity | 25585027 | kWh | 25585027 | kwh | 20647.1168 | na | na | na | na | 20647.1168 | 0.000807
[10 empty] | Total GHG | 30800.9094

## 3 Most Recent Years
| Carbon Tax Rate | 30
GHG calculations
2013/2014
| Energy Type | Consumption | Unit | Source of Factor | tCO2e Emission Factor | CO2 emissions (metric tons) | CH4 emissions (metric tons) | N2O emissions (metric tons) | Total GHG Emissions
1 | Bunker oil | 490119 | L | Climate Registry/Dalh | 0.002762 | 1348.8342 | 0.10301 | 4.7385 | 1353.7087
2 | Natural Gas | 283915 | GJ | Climate Registry /Dalh | 0.049976 | 14102.6805 | 5.917 | 80.3726 | 14188.936
Fleet Fuels
3 | Gasoline | 9201 | L | Climate Registry /Dalh | 0.00231 | 21.2543 |  |  | 21.2543
4 | Diesel | 37090 | L | Climate Registry /Dalh | 0.002816 | 104.4454 |  |  | 104.4454
| Total Fleet Fuels | 46291 | L |  | 0.005126 | 125.6997 |  |  | 125.6997
| Total (No Electricity) |  |  |  |  | 15702.9142 |  |  | 15668.3445
5 | Electricity | 26763572 | kWh | Dalh | 0.000807 | 21598.2026 |  |  | 21598.2026
|  |  |  | MCW | 0.00069298 | 18546.6201 |  |  | 18546.6201
| Total |  |  |  | Using MCW factor | 37301.1168 | - |  | 37266.5471
[5 empty] | Using Dalh factor | 34249.5343 | - |  | 34214.9646
2014/2015
| Energy Type | Consumption | Unit | Source of Emission Factor | tCO2 Emission Factor | CO2 emissions (metric tons) | CH4 emissions (metric tons) | N2O emissions (metric tons) | Total GHG Emissions
1 | Bunker | 0 | L | Climate Registry/Dalh | 0.002762 | 0 | 0 | 0 | 0
2 | Natural Gas | 280358 | GJ | Climate Registry /Dalh | 0.049976 | 13925.9965 | 5.8429 | 79.3657 | 14011.1714
Fleet Fuels
3 | Gasoline | 10771 | L | Climate Registry /Dalh | 0.00231 | 24.881 |  |  | 24.881
4 | Diesel | 46138 | L | Climate Registry /Dalh | 0.002816 | 129.9246 |  |  | 129.9246
| Total Fleet Fuels | 56909 | L |  | 0.005126 | 154.8056 |  |  | 154.8056
| Total (No Electricity) |  |  |  |  | 14235.6077 |  |  | 14165.977
5 | Eletricity | 26410823 | kWh | Dalh | 0.000807 | 21313.5342 |  |  | 21313.5342
|  |  |  | MCW | 0.00069298 | 18302.1721 |  |  | 18302.1721
| Total |  |  |  | Using MCW factor | 35549.1419 | - |  | 35479.5112
[5 empty] | Using Dalh factor | 32537.7799 | - |  | 32468.1491
2015/2016
| Energy Type | Consumption | Unit | Source of Emission Factor | tCO2 Emission Factor | CO2 emissions (metric tons) | CH4 emissions (metric tons) | N2O emissions (metric tons) | Total GHG Emissions
1 | Bunker | 27899 | L | Climate Registry/Dalh | 0.002762 | 76.7796 | 0.0058637 | 0.26973 | 77.057
2 | Natural Gas | 201371 | GJ | Climate Registry /Dalh | 0.049976 | 10002.539 | 4.1967 | 57.0055 | 10063.7171
Fleet Fuels
3 | Gasoline | 9452 | L | Climate Registry /Dalh | 0.00231 | 21.8341 |  |  | 21.8341
4 | Diesel | 44181 | L | Climate Registry /Dalh | 0.002816 | 124.4137 |  |  | 124.4137
| Total Fleet Fuels | 53633 | L |  | 0.005126 | 146.2478 |  |  | 146.2478
| Total (No Electricity) |  |  |  |  | 10225.5664 |  |  | 10287.022
5 | Eletricity | 25585027 | kWh | Dalh | 0.000807 | 20647.1168 |  |  | 20647.1168
|  |  |  | MCW | 0.00069298 | 17729.912 |  |  | 17729.912
| Total |  |  |  | Using MCW factor | 30872.6832 | - |  | 30934.1387
[5 empty] | Using Dalh factor | 27955.4784 | - |  | 28016.934
Back Calculating emission factors for each component (reference Dalh's report (GHG Inventory)-Page 13)
|  | Bunker Oil | Natural Gas |  | Furnace Oil (Baseline Yrs)
| Carbon dioxide | 0.0027521 | 0.049672 |  | 0.0027526
| Methane | 2.1018e-07 | 2.0841e-05 |  | 4.0038e-06
| Nitrogen Oxide | 9.6681e-06 | 0.00028309 |  | 1.001e-05
Total GHG Emissions distributions for (data carried down from above) :
|  | 2013/2014 | 2014/2015 |  | 2015/2016
| Bunker Oil | 1353.7087 | 0 |  | 77.057
| Natural Gas | 14188.936 | 14011.1714 |  | 10063.7171
| Total Fleet Fuels | 125.6997 | 154.8056 |  | 146.2478
| Electricity | 21598.2026 | 21313.5342 |  | 20647.1168
Carbon Tax for Every Year ($30/ton)
|  | ($) | ($) |  | ($)
|  | 2013/2014 | 2014/2015 |  | 2015/2016
| Bunker Oil | 40465.0257 | 0 |  | 2303.387
| Natural Gas | 423080.4148 | 417779.8952 |  | 300076.1714
| Total Fleet Fuels | 3770.9925 | 4644.1685 |  | 4387.4345
| Electricity : MCW Factor | 647946.0781 | 639406.0248 |  | 619413.5037
| Electricity :Dalh Factor | 556398.6037 | 549065.1637 |  | 531897.3603
| Total Carbon Tax: MCW Factor | 1119033.5036 | 1066474.2571 |  | 926180.4966
| Total Carbon Tax: Dalh | 1027486.0292 | 976133.3959 |  | 838664.3533

## Baseline Years
GHG calculations
2007/2008
| Energy Type | Consumption | Unit |  | tCO2e Emission Factor(Dalh report) | CO2 emissions (metric tons) | CH4 emissions (metric tons) | N2O emissions (metric tons) | Total GHG Emissions
1 | Furnace oil | 765489 | L |  | 0.002766 | 2107.1176 | 3.0649 | 7.6622 | 2117.3426
2 | Bunker oil | 5033025 | L |  | 0.002762 | 13851.159 | 1.0578 | 48.6599 | 13901.2151
3 | Natural Gas | 24632 | GJ |  | 0.049976 | 1223.5254 | 0.51335 | 6.973 | 1231.0088
Fleet Fuels
4 | Gasoline | 11456 | L |  | 0.00231 | 26.4634 |  |  | 26.4634
5 | Diesel | 43125 | L |  | 0.002816 | 121.44 |  |  | 121.44
| Total Fleet Fuels | 54581 | L |  | 0.005126 | 147.9034 |  |  | 147.9034
| Total (No electricity) |  |  |  |  | 17329.7054 |  |  | 17397.4698
6 | Electricity | 26855719 | kWh | MCW | 0.000807 | 21672.5652 |  |  | 21672.5652
|  |  |  | Dalh | 0.00069298 | 18610.4762 |  |  | 18610.4762
| Total |  |  |  | Using MCW factor | 39002.2706 | - |  | 39070.035
[5 empty] | Using Dalh factor | 35940.1815 | - |  | 36007.946
2008/2009
| Energy Type | Consumption | Unit |  | tCO2e Emission Factor (Dalh report) | CO2 emissions | CH4 emissions | N2O emissions | Total GHG Emissions
1 | Furnace oil | 225305 | L |  | 0.002766 | 620.1841 | 0.90209 | 2.2552 | 623.1936
2 | Bunker oil | 5103383 | L |  | 0.002762 | 14044.788 | 1.0726 | 49.3402 | 14095.5438
3 | Natural Gas | 40757 | GJ |  | 0.049976 | 2024.4895 | 0.84941 | 11.5378 | 2036.8718
Fleet Fuels
4 | Gasoline | 9937 | L |  | 0.00231 | 22.9545 |  |  | 22.9545
5 | Diesel | 40631 | L |  | 0.002816 | 114.4169 |  |  | 114.4169
| Total Fleet Fuels | 50568 | L |  | 0.005126 | 137.3714 |  |  | 137.3714
| Total (No electricity) |  |  |  |  | 16826.8331 |  |  | 16892.9807
6 | Eletricity | 27428278 | kWh |  | 0.000807 | 22134.6203 |  |  | 22134.6203
[5 empty] | 0.00069298 | 19007.2481 |  |  | 19007.2481
| Total |  |  |  | Using MCW factor | 38961.4534 | - |  | 39027.601
[5 empty] | Using Dalh factor | 35834.0812 | - |  | 35900.2288
2009/2010
| Energy Type | Consumption | Unit |  | tCO2e Emission Factor (Dalh report) | CO2 emissions | CH4 emissions | N2O emissions | Total GHG Emissions
1 | Furnace oil | 81309 | L |  | 0.002766 | 223.8146 | 0.32555 | 0.81387 | 224.9007
2 | Bunker oil | 926251 | L |  | 0.002762 | 2549.0932 | 0.19468 | 8.9551 | 2558.3053
3 | Natural Gas | 207471 | GJ |  | 0.049976 | 10305.5394 | 4.3239 | 2.0767 | 10368.5707
Fleet Fuels
4 | Gasoline | 11246 | L |  | 0.00231 | 25.9783 |  |  | 25.9783
5 | Diesel | 29652 | L |  | 0.002816 | 83.5 |  |  | 83.5
| Total Fleet Fuels | 40898 | L |  | 0.005126 | 109.4783 |  |  | 109.4783
| Total (No electricity) |  |  |  |  | 13187.9255 |  |  | 13261.2549
6 | Eletricity | 26694322 | kWh | MCW | 0.000807 | 21542.3179 |  |  | 21542.3179
[5 empty] | 0.00069298 | 18498.6313 |  |  | 18498.6313
| Total |  |  | Dalh | Using MCW factor | 34730.2434 | - |  | 34803.5728
[5 empty] | Using Dalh factor | 31686.5568 | - |  | 31759.8862
Baseline 3-Year Average
(2007/2008)+(2008/2009)+(2009/2010)
| Energy Type | Consumption | Unit |  | tCO2e Emission Factor (Dalh report) | CO2 emissions | CH4 emissions | N2O emissions | Total GHG Emissions
1 | Furnace oil: no.2 | 357368 | L |  | 0.002766 | 983.7064 | 1.4308 | 3.5771 | 988.4799
2 | Bunker oil: no.6 | 3687553 | L |  | 0.002762 | 10148.3467 | 0.77504 | 35.6517 | 10185.0214
3 | Natural Gas | 90953 | GJ |  | 0.049976 | 4517.8349 | 1.8955 | 25.7476 | 4545.4671
Fleet Fuels
4 | Gasoline | 10880 | L |  | 0.00231 | 25.1328 |  |  | 25.1328
5 | Diesel | 37803 | L |  | 0.002816 | 106.4532 |  |  | 106.4532
| Total Fleet Fuels | 48683 | L |  | 0.005126 | 131.586 |  |  | 131.586
| Total (No electricity) |  |  |  |  | 15781.4741 |  |  | 15850.5545
6 | Eletricity | 26992773 | kWh |  | 0.000807 | 21783.1678 |  |  | 21783.1678
[5 empty] | 0.00069298 | 18705.4518 |  |  | 18705.4518
| Total |  |  |  | Using MCW factor | 37564.6419 | - |  | 37633.7223
[5 empty] | Using Dalh factor | 34486.9259 | - |  | 34556.0063
Carbon Tax for Baseline Years ($30/ton)
[6 empty] | ($) | ($) | ($) |  | 42231
[6 empty] | 2007/2008 | 2008/2009 | 2009/2010 | Mean | 38924
[5 empty] | Furnace Oil | 63213.5275 | 18605.5238 | 6714.4384 | 29511.1907
[5 empty] | Bunker Oil | 415534.7696 | 421343.6411 | 76472.7964 | 304450.4024
[5 empty] | Natural Gas | 15.4005 | 60734.6863 | 309166.1826 | 135535.0474
[5 empty] | Total Fleet Fuels | 4437.1008 | 3284.3488 | 3284.3488 | 3947.5814
[5 empty] | Electricity : MCW Factor | 650176.957 | 664038.6104 | 646269.5356 | 653495.0343
[5 empty] | Electricity :Dalh Factor | 558314.2846 | 570217.4427 | 554958.9378 | 561163.555
[5 empty] | Total Carbon Tax: MCW Factor | 1133377.7554 | 1168006.8104 | 1041907.3017 | 1126939.2562
[5 empty] | Total Carbon Tax: Dalh | 1041515.083 | 1074185.6427 | 950596.7039 | 1034607.7769
Carbon Tax for Every Year ($30/ton)
[6 empty] | ($) | ($) | ($) | ($)
[6 empty] | Baseline | 2013/2014 | 2014/2015 | 2015/2016
[5 empty] | Furnace Oil | 29511.1907 | 0 | 0 | 0
[5 empty] | Bunker Oil | 304450.4024 | 40465.0257 | 0 | 2303.387
[5 empty] | Natural Gas | 135535.0474 | 423080.4148 | 417779.8952 | 300076.1714
[5 empty] | Total Fleet Fuels | 3947.5814 | 3770.9925 | 4644.1685 | 4387.4345
[5 empty] | Electricity : MCW Factor | 653495.0343 | 647946.0781 | 639406.0248 | 619413.5037
[5 empty] | Electricity :Dalh Factor | 561163.555 | 556398.6037 | 549065.1637 | 531897.3603
[5 empty] | Total Carbon Tax: MCW Factor | 1126939.2562 | 1119033.5036 | 1066474.2571 | 926180.4966
[5 empty] | Total Carbon Tax: Dalh | 1034607.7769 | 1027486.0292 | 976133.3959 | 838664.3533
Carbon Dioxide Emissions distributions for (data carried down from above) :
[6 empty] | Baseline | 2013/2014 | 2014/2015 | 2015/2016
[5 empty] | Furnace Oil | 983.7064 | 0 | 0 | 0
[5 empty] | Bunker Oil | 10148.3467 | 1348.8342 | 0 | 76.7796
[5 empty] | Natural Gas | 4517.8349 | 14102.6805 | 13925.9965 | 10002.539
[5 empty] | Total Fleet Fuels | 131.586 | 125.6997 | 154.8056 | 146.2478
[5 empty] | Electricity (MCW) | 21542.3179 | 21598.2026 | 21313.5342 | 20647.1168
[5 empty] | Percent Reduction compared to baseline for carbon tax | 2013/2014 | 2014/2015 | 2015/2016
[6 empty] | 0.70152 | 5.3654 | 17.8145
CARBON TAX PAID COMPARISONS

## SCOPES 1 & 2
TAX CALCULATIONS
Scope 1: all direct anthropogenic greenhouse gas emissions, Scope 2: indirect emissions
2013/2014
Scope 1 | [12 empty] | 2013/2014
| Energy Type | Consumption | Unit | Source of Emission Factor | tCO2e Emission Factor | CO2 emissions (metric tons) | CH4 emissions (metric tons) | N2O emissions (metric tons) | Total GHG Emissions |  |  |  |  | $
1 | Bunker oil | 490119 | L | Climate Registry/Dalh | 0.002762 | 1348.8342 | 0.10301 | 4.7385 | 1353.7087 |  |  |  | Scope 1 | 467316.433
2 | Natural Gas | 283915 | GJ |  | 0.049976 | 14102.6805 | 5.917 | 80.3726 | 14188.936 |  |  |  | Scope 2 | 647946.0781
Fleet Fuels
3 | Gasoline | 9201 | L |  | 0.00231 | 21.2543 |  |  | 21.2543
4 | Diesel | 37090 | L |  | 0.002816 | 104.4454 |  |  | 104.4454
| Total Fleet Fuels | 46291 | L |  | 0.005126 | 125.6997 |  |  | 125.6997
| Total Scope 1 | 866616 |  |  |  | 15702.9142 |  |  | 15668.3445
Scope 2 | [10 empty] | 2013/2014
5 | Electricity | 26763572 | kWh | MCW | 0.000807 | 21598.2026 |  |  | 21598.2026 | Scope 1 | 15668.3445
|  |  |  | Dalh | 0.00069298 | 18546.6201 |  |  | 18546.6201 | Scope 2 | 21598.2026
2014/2015 | [12 empty] | 2014/2015
Scope 1 | [13 empty] | $
| Energy Type | Consumption | Unit | Source of Emission Factor | tCO2 Emission Factor | CO2 emissions (metric tons) | CH4 emissions (metric tons) | N2O emissions (metric tons) | Total GHG Emissions |  |  |  | Scope 1 | 422424.0637
1 | Bunker | 0 | L | Climate Registry/Dalh | 0.002762 | 0 | 0 | 0 | 0 |  |  |  | Scope 2 | 639406.0248
2 | Natural Gas | 280358 | GJ |  | 0.049976 | 13925.9965 | 5.8429 | 79.3657 | 14011.1714
Fleet Fuels
3 | Gasoline | 10771 | L |  | 0.00231 | 24.881 |  |  | 24.881
4 | Diesel | 46138 | L |  | 0.002762 | 129.9246 |  |  | 129.9246
| Total Fleet Fuels | 56909 | L |  | 0.005126 | 154.8056 |  |  | 154.8056
| Total Scope 1 | 394176 |  |  |  | 14235.6077 |  |  | 14165.977
Scope 2 | [10 empty] | 2014/2015
5 | Eletricity | 21313.5342 | kWh | 0.000807 | 21313.5342 |  |  |  | 21313.5342 | Scope 1 | 14165.977
|  |  |  | 0.00069298 | 18302.1721 |  |  |  | 18302.1721 | Scope 2 | 21313.5342
2015/2016 | [12 empty] | 2015/2016
Scope 1 | [13 empty] | $
| Energy Type | Consumption | Unit | Source of Emission Factor | tCO2 Emission Factor | CO2 emissions (metric tons) | CH4 emissions (metric tons) | N2O emissions (metric tons) | Total GHG Emissions |  |  |  | Scope 1 | 306766.9929
1 | Bunker | 27899 | L | Climate Registry/Dalh | 0.002762 | 76.7796 | 0.0058637 | 0.26973 | 77.057 |  |  |  | Scope 2 | 619413.5037
2 | Natural Gas | 201371 | GJ |  | 0.049976 | 10002.539 | 4.1967 | 57.0055 | 10063.7171
Fleet Fuels
3 | Gasoline | 9452 | L |  | 0.00231 | 21.8341 |  |  | 21.8341
4 | Diesel | 44181 | L |  | 0.002816 | 124.4137 |  |  | 124.4137
| Total Fleet Fuels | 53633 | L |  | 0.005126 | 146.2478 |  |  | 146.2478
| Total Scope 1 | 336536 |  |  |  | 10225.5664 |  |  | 10287.022
Scope 2 | [10 empty] | 2015/2016
5 | Eletricity | 25585027 | kWh | 0.000807 | 20647.1168 |  |  |  | 20647.1168 | Scope 1 | 10287.022
|  |  |  | 0.00069298 | 17729.912 |  |  |  | 17729.912 | Scope 2 | 20647.1168
Baseline Years | [12 empty] | Baseline Years
Scope 1 | [13 empty] | $
| Energy Type | Consumption | Unit | Source of Emission Factor | tCO2e Emission Factor (Dalh report) | CO2 emissions | CH4 emissions | N2O emissions | Total GHG Emissions |  |  |  | Scope 1 | 473444.2219
1 | Furnace oil: no.2 | 357368 | L | Climate Registry/ Dalh | 0.002766 | 983.7064 | 1.4308 | 3.5771 | 988.4799 |  |  |  | Scope 2 | 653495.0343
2 | Bunker oil: no.6 | 3687553 | L |  | 0.002762 | 10148.3467 | 0.77504 | 35.6517 | 10185.0214
3 | Natural Gas | 90953 | GJ |  | 0.049976 | 4517.8349 | 1.8955 | 25.7476 | 4545.4671 | 15718.9684
Fleet Fuels
4 | Gasoline | 10880 | L |  | 0.00231 | 25.1328 |  |  | 25.1328
5 | Diesel | 37803 | L |  | 0.002816 | 106.4532 |  |  | 106.4532
| Total Fleet Fuels | 48683 | L |  | 0.005126 | 131.586 |  |  | 131.586
| Total Scope 1 | 4233240 |  |  |  | 15781.4741 |  |  | 15850.5545
Scope 2 | [10 empty] | Baseline
5 | Eletricity | 26992773 | kWh | 0.000807 | 21783.1678 |  |  |  | 21783.1678 | Scope 1 | 15850.5545
|  |  |  | 0.00069298 | 18705.4518 |  |  |  | 18705.4518 | Scope 2 | 21783.1678