## OP2
OP2 - Outdoor Air Quality | [7 empty] | Emissions factors |  | Natural gas boiler |  | Diesel generator
[8 empty] | Pollutant | formula | pounds/ MMBtu* | pounds/ scf x 106** | pounds/ MMBtu***
| Conversions: |  |  | Definitions: |  |  |  | Nitrogen oxides | NOX | 0.1 |  | 4.41 |  | *Source: | http://www.epa.illinois.gov/topics/air-quality/planning-reporting/annual-emission-reports/calculate/boiler-ng/index
| 1020 | scf/Btu |  | MMBtu | million Btu |  |  | Sulfur dioxide | SO2 | 0.00060165 | 0.6 | 0.29 |  | **Source: | https://www3.epa.gov/ttnchie1/ap42/ch01/final/c01s04.pdf
| 0.13738 | MMBtu/gallon diesel |  | Btu | British thermal units |  |  | Carbon monoxide | CO | 0.084001 | 84 | 0.95 |  | ***Source: | https://www3.epa.gov/ttn/chief/ap42/ch03/final/c03s03.pdf
| 2204.62 | pounds/tonne |  | scf | standard cubic foot |  |  | Total particulate matter | PMtotal | 0.0075986 | 7.6 | 0.31 |  | ****Source: | https://www3.epa.gov/ttnchie1/ap42/ch01/final/c01s03.pdf
|  |  |  | Mt | metric tonnes |  |  | Ozone | O3 | 0 | 0 | 0
|  |  |  | gal | gallons |  |  | Lead | Pb | 5e-08 | 5e-05 | 0.00020745 | ****
[5 empty] | STARS Reporting Fields | [9 empty] | Inventory of emitting equipment
| Natural gas boilers |  | Generators, diesel |  | Emissions (t/year) | [9 empty] | Emergency electrical generators | Location | Size
SUA fiscal year | thm | MMBtu | gal | MMBtu | NOX | SO2 | CO | PMtotal | O3 | Pb | HAPs | ODCs | Other |  | Unit 1 | Library/ Gandhi | 400 KW
2015/2016 | 269260 | 26926 | 1480 | 203.3239 | 3589.2583 | 75.1639 | 2454.9577 | 267.6304 | 0 | 0.043525 | 0 | 0 | 0 |  | Unit 2 | Cooling Tower | 400 KW
[15 empty] | Unit 3 | Housing 370 | 200 KW
[15 empty] | Unit 4 | Housing 300 | 200 KW
[15 empty] | Unit 5 | Lot A | 200 KW
[15 empty] | Unit 6 | Lot E | 200 KW
[15 empty] | Unit 7 | Lot C | 60 KW
[15 empty] | Main Generator | Lot A | 1.25 MW
[15 empty] | Type of equipment | BTU's | Date manufactured | Manufacturer | Model # | Serial # | Location of equipment
[15 empty] | Boiler and process heaters | 500000 | 2000 | LAARS MIGHTY THERM | PH0500EN21 KNABXX | COOL13638 | RESIDENCE HALL 375
[15 empty] | Boiler and process heaters | 500000 | 2000 | LAARS MIGHTY THERM | PH0500EN21 KNABXX | COOL13636 | RESIDENCE HALL 315
[15 empty] | Boiler and process heaters | 990000 | 2000 | LOCHINVAR | CFN0990PM | E006058 | GYM
[15 empty] | Boiler and process heaters | 926000 | 1999 | RAYPAK | H4-0926 | 9907161307 | RESIDENCE HALL 385
[15 empty] | Boiler and process heaters | 926000 | 1999 | RAYPAK | H4-0926 | 9907161306 | RESIDENCE HALL 305
[15 empty] | Boiler and process heaters | 500000 | 2000 | LAARS MIGHTY THERM | PH0500EN21 KNABXX | COOL13637 | RESIDENCE HALL 310
[8 empty] | ` | [6 empty] | Boiler and process heaters | 985000 | 1999 | LOCHINVAR | CBN0985 | A991306 | IKEDA LIBRARY
[15 empty] | Boiler and process heaters | 985000 | 1998 | LOCHINVAR | CBN0985 | K984992 | IKEDA LIBRARY
[15 empty] | Boiler and process heaters | 985000 | 1999 | LOCHINVAR | CBN0985 | L994551 | GANDHI HALL
[15 empty] | Boiler and process heaters | 1287000 | 1999-07-01 | RAYPAK | H4-1287 | 9907161305 | RESIDENCE HALL 380
[15 empty] | Boiler and process heaters | 1287000 | 1999-07-01 | RAYPAK | H4-1287 | 9907161304 | RESIDENCE HALL 300
[15 empty] | Boiler and process heaters | 1795000 | 1999-12-01 | LOCHINVAR | CBN1795 | J992241 | PAULING HALL
[15 empty] | Boiler and process heaters | 1435000 | 1999-04-01 | LOCHINVAR | CBN1435 | D99195 | FOUNDERS HALL
[15 empty] | Boiler and process heaters | 1795000 | 1998-12-01 | LOCHINVAR | CBN1795 | K981600 | STUDENT CENTER
[15 empty] | Boiler and process heaters | 1800000 | 2000-06-01 | LOCHINVAR | CPN1800 | F001389 | GYM (POOL HEATER #1)
[15 empty] | Boiler and process heaters | 1800000 | 2000-06-01 | LOCHINVAR | CPN1800 | F001388 | GYM (POOL HEATER #2)
[15 empty] | Boiler and process heaters | 1980000 | 2000 | RAYPAK | H9-2002 | 0002167331 | GYM BOILER #2
[15 empty] | Boiler and process heaters | 1980000 | 2000 | RAYPAK | H9-2002 | 0002167330 | GYM BOILER #1
[15 empty] | Char broilers & negative air machines | 14500 |  | WOLF | IVC24-4
[15 empty] | Domestic water boilers | 250000 |  | RHEEM | G100-250A
Gasoline Fuel Usage
Gallons | 0 | (1 Gallon = 120,405 BTU)**
MMBTU Equivalent | 0
**Conversion from US Energy Information Administration (https://www.eia.gov/energyexplained/index.cfm/index.cfm?page=about_energy_units)
| Emissions (Tons/Year) | (lb/MMBtu)***
NOX | 0 | 1.63
CO | 0 | 0.99
SOX | 0 | 0.084
PM-10B | 0 | 0.1
CO2 | 0 | 154
Aldehydes | 0 | 0.07
TOC | 0 | 3.03
***Conversion from US EPA(https://www3.epa.gov/ttn/chief/ap42/ch03/final/c03s03.pdf)
Combined
Emissions (Tons/Year)
NOX | 0
SOX | #VALUE!
CO | 0
PM | #REF!
CO2 | #REF!
Note on M6: PM10 only