## OP1
OP1 - Greenhouse Gas Emissions | [13 empty] | Definitions:
[5 empty] | Conversion factors: | 2204.62 | pounds/Mt |  |  | Natural Gas, Boiler* | 0.00548 | Mt CO2e/thm |  | CO2e: | carbon dioxide equivalent, greenhouse gas (GHG) emissions equivalent to a given mass of CO2 emission
[6 empty] | Grid Electricity, CAMX eGRID subregion* |  |  |  | Diesel* | 22.2 | pounds CO2e/gal |  | Mwh: | megawatt hour
[6 empty] | 621.9 | pounds CO2e/Mwh |  |  |  | 0.01007 | Mt CO2e/gal |  | Kwh: | kilowatt hour | [19 empty] | Part 3 - Minimum building performance threshold (STARS 2.1): | 0.02 | MtCO2e/EUI gross sq ft
[6 empty] | 0.28209 | Mt CO2e/Mwh |  |  | Gasoline* | 19.4 | pounds CO2e/gal |  | Mt: | Metric tonne | [20 empty] | 0.02
[6 empty] | 0.00028209 | Mt CO2e/Kwh |  |  |  | 0.0087997 | Mt CO2e/gal |  | thm: | therm, or 10x105 Btu
[14 empty] | gal: | gallon
[6 empty] | *Source: | https://carbonfund.org/how-we-calculate/ | [6 empty] | EUI: | Energy use intensity
STARS Reporting Fields
|  | Scope 1 sources | [9 empty] | Scope 2 sources |  |  |  | Annual Averages | Scope 1 sources |  |  |  | Scope 2 sources | [5 empty] | From Areas and Campus Users tabs
|  | Stationary | [6 empty] | Other
|  | Natural gas |  |  |  | Diesel |  | Total stationary | Gas | Diesel |  | Electricity |  | Other |  |  | Stationary |  | Other |  | Grid Electricity |  | Other |  | Total | Average total |  |  |  | Part 1 | Part 2 |  | Part 3
|  | Meter 10962557 | Meter 11151635 | Total | CO2e | Generators | CO2e | CO2e | Vehicles | Vehicles | CO2e | Grid electricity | CO2e | CO2e |  |  | CO2e | Average | CO2e | Average | CO2e | Average | CO2e | Average | CO2e | CO2e | Weighted Campus User | Gross Floor Area (GFA) | EUI-adjusted area |  | CO2e |  | CO2e |  | Total
Year | Month | thm | thm | thm | Mt | gal | Mt | Mt | gal | gal | Mt | Kwh | Mt | Mt |  | SUA fiscal year | Mt | Mt | Mt | Mt | Mt | Mt | Mt | Mt | Total Mt | Total Mt | WCU | sq ft | sq ft | Points | Mt/WCU | Points | Mt/EUI sq ft | Points | Points
2007 | Jul | thm: 5299; thm: 62; thm: 5361; Mt: 29.3783; Mt: 29.3783; Kwh: 830312; Mt: 234.2222 |  | 2007/2008 | 1229.1256 |  | 0 |  | 2694.5724 |  | 0 |  | 3923.698 |  | 488.5 | 734680 | 773465 |  | 8.0321 |  | 0.0050729
2007 | Aug | thm: 5705; thm: 61; thm: 5766; Mt: 31.5977; Mt: 31.5977; Kwh: 795744; Mt: 224.471 |  | 2008/2009 | 1169.6512 |  | 0 |  | 2933.9219 |  | 0 |  | 4103.5731 |  | 544.625 | 734680 | 773465 |  | 7.5347 |  | 0.0053054
2007 | Sep | thm: 9153; thm: 57; thm: 9210; Mt: 50.4708; Mt: 50.4708; Kwh: 907504; Mt: 255.9973 |  | 2009/2010 | 1139.7852 | 1179.5207 | 0 | 0 | 2837.0524 | 2821.8489 | 0 | 0 | 3976.8376 | 4001.3696 | 574.625 | 734680 | 773465 |  | 6.9208 |  | 0.0051416
2007 | Oct | thm: 17273; thm: 56; thm: 17329; Mt: 94.9629; Mt: 94.9629; Kwh: 811368; Mt: 228.8783 |  | 2010/2011 | 1447.1694 |  | 0 |  | 3008.0234 |  | 0 |  | 4455.1928 |  | 576.125 | 734680 | 773465 |  | 7.733 |  | 0.00576
2007 | Nov | thm: 27355; thm: 77; thm: 27432; Mt: 150.3274; Mt: 150.3274; Kwh: 877160; Mt: 247.4376 |  | 2011/2012 | 1403.3458 |  | 0 |  | 2996.5909 |  | 0 |  | 4399.9367 |  | 589 | 831490 | 873077 |  | 7.4702 |  | 0.0050396
2007 | Dec | thm: 30712; thm: 70; thm: 30782; Mt: 168.6854; Mt: 168.6854; Kwh: 731248; Mt: 206.2773 |  | 2012/2013 | 1277.1359 |  | 0 |  | 3094.5278 |  | 0 |  | 4371.6637 |  | 584.375 | 938981.5 | 980568.5 |  | 7.4809 |  | 0.0044583
2008 | Jan | thm: 32856; thm: 75; thm: 32931; Mt: 180.4619; Mt: 180.4619; Kwh: 744752; Mt: 210.0867 |  | 2013/2014 | 1217.0696 |  | 0 |  | 3086.785 |  | 0 |  | 4303.8547 |  | 570.375 | 1046473 | 1088060 |  | 7.5457 |  | 0.0039555
2008 | Feb | thm: 27592; thm: 76; thm: 27668; Mt: 151.6206; Mt: 151.6206; Kwh: 755560; Mt: 213.1355 |  | 2014/2015 | 1148.4381 |  | 0 |  | 3295.5572 |  | 0 |  | 4443.9953 |  | 592.125 | 1046473 | 1088060 |  | 7.5052 |  | 0.0040843
2008 | Mar | thm: 21654; thm: 70; thm: 21724; Mt: 119.0475; Mt: 119.0475; Kwh: 746904; Mt: 210.6937 |  | 2015/2016 | 1490.448 | 1319.4431 | 50.6999 | 50.6999 | 3346.639 | 3321.0981 | 0 | 0 | 4887.7869 | 4691.241 | 624.75 | 1046473 | 1088060 | 1.5 | 7.8236 | 0 | 0.0044922 | 3.1377 | 4.6377
2008 | Apr | thm: 19505; thm: 43; thm: 19548; Mt: 107.123; Mt: 107.123; Kwh: 796128; Mt: 224.5793
2008 | May | thm: 16663; thm: 13; thm: 16676; Mt: 91.3845; Mt: 91.3845; Kwh: 757720; Mt: 213.7448
2008 | Jun | thm: 9811; thm: 55; thm: 9866; Mt: 54.0657; Mt: 54.0657; Kwh: 797792; Mt: 225.0487
2008 | Jul | thm: 6070; thm: 49; thm: 6119; Mt: 33.5321; Mt: 33.5321; Kwh: 969184; Mt: 273.3966
2008 | Aug | thm: 5034; thm: 16; thm: 5050; Mt: 27.674; Mt: 27.674; Kwh: 891720; Mt: 251.5448
2008 | Sep | thm: 6443; thm: 12; thm: 6455; Mt: 35.3734; Mt: 35.3734; Kwh: 1425016; Mt: 401.982
2008 | Oct | thm: 10837; thm: 11; thm: 10848; Mt: 59.447; Mt: 59.447; Kwh: 831536; Mt: 234.5675
2008 | Nov | thm: 19632; thm: 36; thm: 19668; Mt: 107.7806; Mt: 107.7806; Kwh: 778768; Mt: 219.6822
2008 | Dec | thm: 32375; thm: 67; thm: 32442; Mt: 177.7822; Mt: 177.7822; Kwh: 818752; Mt: 230.9613
2009 | Jan | thm: 28392; thm: 65; thm: 28457; Mt: 155.9444; Mt: 155.9444; Kwh: 772688; Mt: 217.9671
2009 | Feb | thm: 31059; thm: 55; thm: 31114; Mt: 170.5047; Mt: 170.5047; Kwh: 783112; Mt: 220.9076
2009 | Mar | thm: 28066; thm: 45; thm: 28111; Mt: 154.0483; Mt: 154.0483; Kwh: 776000; Mt: 218.9014
2009 | Apr | thm: 21197; thm: 41; thm: 21238; Mt: 116.3842; Mt: 116.3842; Kwh: 758424; Mt: 213.9434
2009 | May | thm: 14682; thm: 43; thm: 14725; Mt: 80.693; Mt: 80.693; Kwh: 782152; Mt: 220.6368
2009 | Jun | thm: 9159; thm: 54; thm: 9213; Mt: 50.4872; Mt: 50.4872; Kwh: 813328; Mt: 229.4312
2009 | Jul | thm: 4852; thm: 48; thm: 4900; Mt: 26.852; Mt: 26.852; Kwh: 884624; Mt: 249.5431
2009 | Aug | thm: 4941; thm: 46; thm: 4987; Mt: 27.3288; Mt: 27.3288; Kwh: 1013776; Mt: 285.9755
2009 | Sep | thm: 6056; thm: 47; thm: 6103; Mt: 33.4444; Mt: 33.4444; Kwh: 896640; Mt: 252.9327
2009 | Oct | thm: 13647; thm: 57; thm: 13704; Mt: 75.0979; Mt: 75.0979; Kwh: 837216; Mt: 236.1698
2009 | Nov | thm: 18183; thm: 59; thm: 18242; Mt: 99.9662; Mt: 99.9662; Kwh: 834800; Mt: 235.4883
2009 | Dec | thm: 28282; thm: 68; thm: 28350; Mt: 155.358; Mt: 155.358; Kwh: 779472; Mt: 219.8808
2010 | Jan | thm: 28329; thm: 61; thm: 28390; Mt: 155.5772; Mt: 155.5772; Kwh: 846376; Mt: 238.7537
2010 | Feb | thm: 24994; thm: 50; thm: 25044; Mt: 137.2411; Mt: 137.2411; Kwh: 766392; Mt: 216.1911
2010 | Mar | thm: 23915; thm: 48; thm: 23963; Mt: 131.3172; Mt: 131.3172; Kwh: 782528; Mt: 220.7429
2010 | Apr | thm: 22704; thm: 47; thm: 22751; Mt: 124.6755; Mt: 124.6755; Kwh: 772936; Mt: 218.0371
2010 | May | thm: 18198; thm: 45; thm: 18243; Mt: 99.9716; Mt: 99.9716; Kwh: 809520; Mt: 228.357
2010 | Jun | thm: 13266; thm: 47; thm: 13313; Mt: 72.9552; Mt: 72.9552; Kwh: 833000; Mt: 234.9805
2010 | Jul | thm: 11905; thm: 45; thm: 11950; Mt: 65.486; Mt: 65.486; Kwh: 859280; Mt: 242.3938
2010 | Aug | thm: 9537; thm: 38; thm: 9575; Mt: 52.471; Mt: 52.471; Kwh: 1029848; Mt: 290.5092
2010 | Sep | thm: 14106; thm: 36; thm: 14142; Mt: 77.4982; Mt: 77.4982; Kwh: 1011488; Mt: 285.3301
2010 | Oct | thm: 16654; thm: 29; thm: 16683; Mt: 91.4228; Mt: 91.4228; Kwh: 936824; Mt: 264.2681
2010 | Nov | thm: 28150; thm: 63; thm: 28213; Mt: 154.6072; Mt: 154.6072; Kwh: 909816; Mt: 256.6495
2010 | Dec | thm: 31600; thm: 74; thm: 31674; Mt: 173.5735; Mt: 173.5735; Kwh: 842032; Mt: 237.5283
2011 | Jan | thm: 30637; thm: 69; thm: 30706; Mt: 168.2689; Mt: 168.2689; Kwh: 824224; Mt: 232.5049
2011 | Feb | thm: 35357; thm: 77; thm: 35434; Mt: 194.1783; Mt: 194.1783; Kwh: 910432; Mt: 256.8232
2011 | Mar | thm: 29850; thm: 60; thm: 29910; Mt: 163.9068; Mt: 163.9068; Kwh: 788544; Mt: 222.4399
2011 | Apr | thm: 21969; thm: 48; thm: 22017; Mt: 120.6532; Mt: 120.6532; Kwh: 818040; Mt: 230.7604
2011 | May | thm: 20273; thm: 49; thm: 20322; Mt: 111.3646; Mt: 111.3646; Kwh: 849008; Mt: 239.4962
2011 | Jun | thm: 13404; thm: 52; thm: 13456; Mt: 73.7389; Mt: 73.7389; Kwh: 883832; Mt: 249.3197
2011 | Jul | thm: 7250; thm: 44; thm: 7294; Mt: 39.9711; Mt: 39.9711; Kwh: 902600; Mt: 254.6139
2011 | Aug | thm: 7385; thm: 47; thm: 7432; Mt: 40.7274; Mt: 40.7274; Kwh: 1050384; Mt: 296.3022
2011 | Sep | thm: 11128; thm: 53; thm: 11181; Mt: 61.2719; Mt: 61.2719; Kwh: 1004664; Mt: 283.4051
2011 | Oct | thm: 19461; thm: 44; thm: 19505; Mt: 106.8874; Mt: 106.8874; Kwh: 913136; Mt: 257.586
2011 | Nov | thm: 31221; thm: 58; thm: 31279; Mt: 171.4089; Mt: 171.4089; Kwh: 891560; Mt: 251.4997
2011 | Dec | thm: 32278; thm: 87; thm: 32365; Mt: 177.3602; Mt: 177.3602; Kwh: 849248; Mt: 239.5639
2012 | Jan | thm: 28780; thm: 107; thm: 28887; Mt: 158.3008; Mt: 158.3008; Kwh: 902504; Mt: 254.5868
2012 | Feb | thm: 31832; thm: 84; thm: 31916; Mt: 174.8997; Mt: 174.8997; Kwh: 782072; Mt: 220.6142
2012 | Mar | thm: 29706; thm: 86; thm: 29792; Mt: 163.2602; Mt: 163.2602; Kwh: 766992; Mt: 216.3603
2012 | Apr | thm: 23767; thm: 47; thm: 23814; Mt: 130.5007; Mt: 130.5007; Kwh: 805536; Mt: 227.2332
2012 | May | thm: 20001; thm: 67; thm: 20068; Mt: 109.9726; Mt: 109.9726; Kwh: 903224; Mt: 254.7899
2012 | Jun | thm: 12495; thm: 57; thm: 12552; Mt: 68.785; Mt: 68.785; Kwh: 850920; Mt: 240.0355
2012 | Jul | thm: 9342; thm: 61; thm: 9403; Mt: 51.5284; Mt: 51.5284; Kwh: 933080; Mt: 263.212
2012 | Aug | thm: 6367; thm: 75; thm: 6442; Mt: 35.3022; Mt: 35.3022; Kwh: 1147952; Mt: 323.8251
2012 | Sep | thm: 10414; thm: 143; thm: 10557; Mt: 57.8524; Mt: 57.8524; Kwh: 1083864; Mt: 305.7466
2012 | Oct | thm: 13009; thm: 39; thm: 13048; Mt: 71.503; Mt: 71.503; Kwh: 942432; Mt: 265.8501
2012 | Nov | thm: 21566; thm: 49; thm: 21615; Mt: 118.4502; Mt: 118.4502; Kwh: 831800; Mt: 234.642
2013 | Dec | thm: 31453; thm: 44; thm: 31497; Mt: 172.6036; Mt: 172.6036; Kwh: 880592; Mt: 248.4057
2013 | Jan | thm: 34288; thm: 46; thm: 34334; Mt: 188.1503; Mt: 188.1503; Kwh: 860336; Mt: 242.6917
2013 | Feb | thm: 30433; thm: 42; thm: 30475; Mt: 167.003; Mt: 167.003; Kwh: 814744; Mt: 229.8307
2013 | Mar | thm: 26166; thm: 42; thm: 26208; Mt: 143.6198; Mt: 143.6198; Kwh: 775872; Mt: 218.8653
2013 | Apr | thm: 23208; thm: 43; thm: 23251; Mt: 127.4155; Mt: 127.4155; Kwh: 897744; Mt: 253.2441
2013 | May | thm: 16111; thm: 25; thm: 16136; Mt: 88.4253; Mt: 88.4253; Kwh: 827584; Mt: 233.4527
2013 | Jun | thm: 10043; thm: 45; thm: 10088; Mt: 55.2822; Mt: 55.2822; Kwh: 974024; Mt: 274.7619
2013 | Jul | thm: 9709; thm: 45; thm: 9754; Mt: 53.4519; Mt: 53.4519; Kwh: 914160; Mt: 257.8749
2013 | Aug | thm: 8055; thm: 52; thm: 8107; Mt: 44.4264; Mt: 44.4264; Kwh: 1057944; Mt: 298.4348
2013 | Sep | thm: 10934; thm: 6; thm: 10940; Mt: 59.9512; Mt: 59.9512; Kwh: 915280; Mt: 258.1908
2013 | Oct | thm: 18334; thm: 29; thm: 18363; Mt: 100.6292; Mt: 100.6292; Kwh: 950440; Mt: 268.1091
2013 | Nov | thm: 24318; thm: 61; thm: 24379; Mt: 133.5969; Mt: 133.5969; Kwh: 850680; Mt: 239.9678
2013 | Dec | thm: 29004; thm: 60; thm: 29064; Mt: 159.2707; Mt: 159.2707; Kwh: 915960; Mt: 258.3826
2014 | Jan | thm: 29732; thm: 61; thm: 29793; Mt: 163.2656; Mt: 163.2656; Kwh: 881736; Mt: 248.7284
2014 | Feb | thm: 28803; thm: 61; thm: 28864; Mt: 158.1747; Mt: 158.1747; Kwh: 923960; Mt: 260.6394
2014 | Mar | thm: 26192; thm: 59; thm: 26251; Mt: 143.8555; Mt: 143.8555; Kwh: 833216; Mt: 235.0414
2014 | Apr | thm: 16904; thm: 51; thm: 16955; Mt: 92.9134; Mt: 92.9134; Kwh: 881256; Mt: 248.593
2014 | May | thm: 11929; thm: 50; thm: 11979; Mt: 65.6449; Mt: 65.6449; Kwh: 856664; Mt: 241.6559
2014 | Jun | thm: 7593; thm: 51; thm: 7644; Mt: 41.8891; Mt: 41.8891; Kwh: 961280; Mt: 271.1669
2014 | Jul | thm: 6955; thm: 50; thm: 7005; Mt: 38.3874; Mt: 38.3874; Kwh: 1003704; Mt: 283.1343
2014 | Aug | thm: 7258; thm: 50; thm: 7308; Mt: 40.0478; Mt: 40.0478; Kwh: 1115968; Mt: 314.8028
2014 | Sep | thm: 8116; thm: 47; thm: 8163; Mt: 44.7332; Mt: 44.7332; Kwh: 1174824; Mt: 331.4054
2014 | Oct | thm: 12716; thm: 44; thm: 12760; Mt: 69.9248; Mt: 69.9248; Kwh: 956568; Mt: 269.8377
2014 | Nov | thm: 25883; thm: 58; thm: 25941; Mt: 142.1567; Mt: 142.1567; Kwh: 895856; Mt: 252.7115
2014 | Dec | thm: 26674; thm: 62; thm: 26736; Mt: 146.5133; Mt: 146.5133; Kwh: 925744; Mt: 261.1426
2015 | Jan | thm: 23750; thm: 19; thm: 23769; Mt: 130.2541; Mt: 130.2541; Kwh: 923988; Mt: 260.6472
2015 | Feb | thm: 24407; thm: 5; thm: 24412; Mt: 133.7778; Mt: 133.7778; Kwh: 947328; Mt: 267.2312
2015 | Mar | thm: 20868; thm: 5; thm: 20873; Mt: 114.384; Mt: 114.384; Kwh: 961096; Mt: 271.115
2015 | Apr | thm: 20712; thm: 7; thm: 20719; Mt: 113.5401; Mt: 113.5401; Kwh: 888600; Mt: 250.6647
2015 | May | thm: 20317; thm: 8; thm: 20325; Mt: 111.381; Mt: 111.381; Kwh: 926688; Mt: 261.4089
2015 | Jun | thm: 11550; thm: 8; thm: 11558; Mt: 63.3378; Mt: 63.3378; Kwh: 962304; Mt: 271.4558
2015 | Jul | 12757 | 6 | 12763 | 69.9412 | 370 | 3.7258 | 73.6671 | 201.919 | 30.131 | 2.0802 | 988912 | 278.9616
2015 | Aug | 9972 | 6 | 9978 | 54.6794 |  |  | 54.6794 | 268.798 | 0 | 2.3653 | 1217696 | 343.4992
2015 | Sep | 12081 | 9 | 12090 | 66.2532 |  |  | 66.2532 | 616.471 | 0 | 5.4248 | 1224640 | 345.458
2015 | Oct | 15640 | 40 | 15680 | 85.9264 | 370 | 3.7258 | 89.6522 | 634.284 | 0 | 5.5815 | 1016616 | 286.7766
2015 | Nov | 29367 | 58 | 29425 | 161.249 |  |  | 161.249 | 556.883 | 14.827 | 5.0497 | 966408 | 272.6135
2015 | Dec | 36652 | 59 | 36711 | 201.1763 |  |  | 201.1763 | 441.597 | 0 | 3.8859 | 890232 | 251.125
2016 | Jan | 37056 | 58 | 37114 | 203.3847 | 370 | 3.7258 | 207.1105 | 367.697 | 0 | 3.2356 | 961456 | 271.2166
2016 | Feb | 26942 | 53 | 26995 | 147.9326 |  |  | 147.9326 | 626.767 | 0 | 5.5154 | 890608 | 251.2311
2016 | Mar | 24009 | 54 | 24063 | 131.8652 |  |  | 131.8652 | 579.983 | 0 | 5.1037 | 902392 | 254.5552
2016 | Apr | 23343 | 48 | 23391 | 128.1827 | 370 | 3.7258 | 131.9085 | 574.037 | 18.641 | 5.2391 | 888776 | 250.7143
2016 | May | 25577 | 16 | 25593 | 140.2496 |  |  | 140.2496 | 635.661 | 0 | 5.5936 | 915824 | 258.3443
2016 | Jun | 15450 | 7 | 15457 | 84.7044 |  |  | 84.7044 | 184.667 | 0 | 1.625 | 1000192 | 282.1436
Note on H4: CAMX egrid subregion
Note on G111: Estimated by supplier
Threshold = 20. E-03